## AircraftMaintenanceData
Aircraft_ID | Aircraft_Model | Engine_Model | Airport_Code | Flight_Cycle (cycles) | Flight_Hours (hrs) | Cycles_Since_Overhaul (cycles) | Last_Maintenance_Date | Ambient_Temperature (°C) | Humidity (%) | Outside_Air_Temperature (°C) | Engine_Temperature (°C) | Exhaust_Gas_Temperature (°C) | Oil_Temperature (°C) | Oil_Pressure (PSI) | Engine_Vibration (mm/s) | Compressor_Pressure (PSI) | Fuel_Flow (kg/hr) | Hydraulic_Pressure (PSI) | Engine_RPM | Risk_Score (%) | Remaining_Useful_Life (cycles) | Detected_Failure_Mode | Recommended_Maintenance_Action | Maintenance_Status
AIR-001 | A320neo | CFM LEAP-1A | JFK | 1 | 3 | 1 | 2026-01-04 | -2.4575 | 26 | -5 | 646.1 | 619.6 | 82.4 | 59.9 | 0.86 | 39 | 2239 | 2959.1 | 9785 | 8.7 | 129 |  | No action required | Healthy
AIR-001 | A320neo | CFM LEAP-1A | DXB | 2 | 7.8 | 2 | 2026-01-07 | 21.5313 | 94 | 11.9 | 647.2 | 620.5 | 86.2 | 58.9 | 1.24 | 38.9 | 2243.2 | 2961.8 | 9762 | 9.4 | 128 |  | No action required | Healthy
AIR-001 | A320neo | CFM LEAP-1A | DEL | 3 | 10.1 | 3 | 2026-01-10 | 18.5602 | 44 | 13.6 | 647.7 | 618.5 | 82.7 | 59.1 | 1.22 | 39.1 | 2250.2 | 3008.6 | 9791 | 10.1 | 127 |  | No action required | Healthy
AIR-001 | A320neo | CFM LEAP-1A | CDG | 4 | 12.9 | 4 | 2026-01-13 | -1.0117 | 51 | -3.7 | 645.9 | 622.6 | 84.1 | 59.4 | 1.24 | 38.8 | 2258.1 | 2966.5 | 9768 | 10.8 | 126 |  | No action required | Healthy
AIR-001 | A320neo | CFM LEAP-1A | CDG | 5 | 16.1 | 5 | 2026-01-16 | 38.101 | 29 | 30 | 649.4 | 626.3 | 84.1 | 59.8 | 1.29 | 39.3 | 2258.3 | 3034 | 9889 | 11.5 | 125 |  | No action required | Healthy
AIR-001 | A320neo | CFM LEAP-1A | LHR | 6 | 20.2 | 6 | 2026-01-19 | -6.75 | 59 | -13.9 | 654.3 | 626.5 | 84.2 | 59.1 | 1.37 | 38.8 | 2260.4 | 2966.8 | 9723 | 12.2 | 124 |  | No action required | Healthy
AIR-001 | A320neo | CFM LEAP-1A | BOM | 7 | 22.9 | 7 | 2026-01-22 | 4.3716 | 51 | -0.8 | 654.3 | 624.5 | 83.9 | 59 | 1.26 | 39 | 2261.4 | 3005 | 9841 | 12.8 | 123 |  | No action required | Healthy
AIR-001 | A320neo | CFM LEAP-1A | BOM | 8 | 26.9 | 8 | 2026-01-25 | 9.0221 | 49 | 5.8 | 647.6 | 623.1 | 84.3 | 59 | 1.44 | 39.2 | 2250.5 | 2991.9 | 9774 | 13.5 | 122 |  | No action required | Healthy
AIR-001 | A320neo | CFM LEAP-1A | CDG | 9 | 31.8 | 9 | 2026-01-28 | 24.5247 | 85 | 14.9 | 653.1 | 627.8 | 85.3 | 59.7 | 1.63 | 39.7 | 2269.1 | 2989.8 | 9779 | 14.2 | 121 |  | No action required | Healthy
AIR-001 | A320neo | CFM LEAP-1A | SIN | 10 | 35.7 | 10 | 2026-01-31 | -6.8876 | 28 | -16.8 | 651.7 | 623.4 | 86.1 | 58.1 | 1.53 | 39.6 | 2282.7 | 3011.4 | 9714 | 14.9 | 120 |  | No action required | Healthy
AIR-001 | A320neo | CFM LEAP-1A | DEL | 11 | 39.5 | 11 | 2026-02-03 | -2.5725 | 52 | -12.2 | 654.1 | 627 | 84.3 | 58.7 | 1.74 | 39.6 | 2265.5 | 2964.4 | 9850 | 15.6 | 119 |  | No action required | Healthy
AIR-001 | A320neo | CFM LEAP-1A | DEL | 12 | 43 | 12 | 2026-02-06 | 24.6028 | 86 | 22.4 | 658.3 | 628.1 | 84.6 | 58.7 | 1.41 | 39.7 | 2287.4 | 3036.3 | 9839 | 16.3 | 118 |  | No action required | Healthy
AIR-001 | A320neo | CFM LEAP-1A | SIN | 13 | 46.5 | 13 | 2026-02-09 | 35.4129 | 65 | 27.2 | 654.8 | 630.7 | 85.5 | 57.9 | 1.77 | 40.2 | 2285.6 | 3030.6 | 9864 | 17 | 117 |  | No action required | Healthy
AIR-001 | A320neo | CFM LEAP-1A | JFK | 14 | 49.1 | 14 | 2026-02-12 | 14.6391 | 23 | 4.7 | 658.1 | 628.9 | 85.1 | 58.6 | 1.64 | 40.1 | 2283.6 | 2985 | 9895 | 17.7 | 116 |  | No action required | Healthy
AIR-001 | A320neo | CFM LEAP-1A | FRA | 15 | 51.8 | 15 | 2026-02-15 | 1.3423 | 45 | -3.4 | 655.8 | 633.7 | 87 | 57.3 | 1.91 | 39.7 | 2283.1 | 3033.5 | 9724 | 18.4 | 115 |  | No action required | Healthy
AIR-001 | A320neo | CFM LEAP-1A | DXB | 16 | 56.1 | 16 | 2026-02-18 | 27.507 | 81 | 18.4 | 656 | 631.5 | 85.1 | 59 | 1.89 | 39.8 | 2288.1 | 2958.5 | 9732 | 19.1 | 114 |  | No action required | Healthy
AIR-001 | A320neo | CFM LEAP-1A | JFK | 17 | 58.2 | 17 | 2026-02-21 | 19.5406 | 79 | 11.1 | 653.9 | 633.7 | 88.8 | 58.4 | 1.79 | 40 | 2271.6 | 2951.4 | 9894 | 19.8 | 113 |  | No action required | Healthy
AIR-001 | A320neo | CFM LEAP-1A | LHR | 18 | 61.8 | 18 | 2026-02-24 | 36.6812 | 75 | 26.8 | 655.1 | 634.8 | 85.2 | 57.3 | 1.9 | 40.2 | 2279.4 | 3004.4 | 9867 | 20.5 | 112 |  | No action required | Healthy
AIR-001 | A320neo | CFM LEAP-1A | LHR | 19 | 66.5 | 19 | 2026-02-27 | 7.6892 | 78 | 0.4 | 662 | 632.6 | 88.5 | 58.6 | 1.8 | 39.7 | 2286.9 | 3037.3 | 9855 | 21.2 | 111 |  | No action required | Healthy
AIR-001 | A320neo | CFM LEAP-1A | DEL | 20 | 70.9 | 20 | 2026-03-02 | -2.5099 | 38 | -8.3 | 661.9 | 633.5 | 86.7 | 57.7 | 2.02 | 40.4 | 2276.6 | 3006 | 9750 | 21.8 | 110 |  | No action required | Healthy
AIR-001 | A320neo | CFM LEAP-1A | CDG | 21 | 73 | 21 | 2026-03-05 | -5.1127 | 77 | -11.6 | 662.9 | 637 | 87.3 | 57.8 | 2.05 | 40.1 | 2296.2 | 2995.2 | 9807 | 22.5 | 109 |  | No action required | Healthy
AIR-001 | A320neo | CFM LEAP-1A | SIN | 22 | 76.5 | 22 | 2026-03-08 | 2.3828 | 86 | -6.6 | 665.5 | 632.5 | 88 | 58.3 | 2.24 | 39.8 | 2281 | 2994.2 | 9715 | 23.2 | 108 |  | No action required | Healthy
AIR-001 | A320neo | CFM LEAP-1A | FRA | 23 | 79.8 | 23 | 2026-03-11 | 0.63449 | 58 | -7.6 | 665.8 | 632.3 | 88.8 | 57.7 | 2.01 | 40.6 | 2308.3 | 2972 | 9891 | 23.9 | 107 |  | No action required | Healthy
AIR-001 | A320neo | CFM LEAP-1A | LHR | 24 | 84.4 | 24 | 2026-03-14 | -1.8602 | 48 | -5.2 | 661.9 | 635.8 | 87.4 | 56.6 | 2.13 | 40.5 | 2281.7 | 3005.4 | 9788 | 24.6 | 106 |  | No action required | Healthy
AIR-001 | A320neo | CFM LEAP-1A | DXB | 25 | 87.6 | 25 | 2026-03-17 | 15.8717 | 57 | 9.8 | 658.9 | 640.2 | 89.4 | 58.1 | 2.09 | 40.1 | 2284.3 | 3027.9 | 9754 | 25.3 | 105 |  | No action required | Healthy
AIR-001 | A320neo | CFM LEAP-1A | LHR | 26 | 92.1 | 26 | 2026-03-20 | 32.4794 | 53 | 27.2 | 664.4 | 637.1 | 88.4 | 56.7 | 2.21 | 40.7 | 2290.5 | 3039.5 | 9754 | 26 | 104 |  | No action required | Healthy
AIR-001 | A320neo | CFM LEAP-1A | SIN | 27 | 96 | 27 | 2026-03-23 | 30.0814 | 30 | 23.2 | 662 | 635.8 | 87.1 | 55.9 | 2.55 | 40.4 | 2314.4 | 3012.2 | 9709 | 26.7 | 103 |  | No action required | Healthy
AIR-001 | A320neo | CFM LEAP-1A | DEL | 28 | 100.8 | 28 | 2026-03-26 | 38.4606 | 53 | 36.1 | 662.5 | 636.8 | 88 | 57.3 | 2.32 | 40.5 | 2294.2 | 2984.7 | 9704 | 27.4 | 102 |  | No action required | Healthy
AIR-001 | A320neo | CFM LEAP-1A | DEL | 29 | 102.9 | 29 | 2026-03-29 | -9.0783 | 84 | -15.5 | 663.1 | 638.8 | 90.6 | 55.9 | 2.58 | 40.5 | 2305.6 | 3033.5 | 9779 | 28.1 | 101 |  | No action required | Healthy
AIR-001 | A320neo | CFM LEAP-1A | FRA | 30 | 106.9 | 30 | 2026-04-01 | 39.122 | 63 | 35.5 | 670.7 | 641.4 | 87.6 | 57.5 | 2.69 | 41 | 2293.1 | 3012.5 | 9876 | 28.8 | 100 |  | No action required | Healthy
AIR-001 | A320neo | CFM LEAP-1A | BOM | 31 | 109.4 | 31 | 2026-04-04 | -5.7758 | 68 | -14.7 | 669.4 | 638.5 | 88.2 | 56 | 2.53 | 40.3 | 2308 | 2976.3 | 9892 | 29.5 | 99 |  | No action required | Healthy
AIR-001 | A320neo | CFM LEAP-1A | DXB | 32 | 112.2 | 32 | 2026-04-07 | 38.2833 | 59 | 34.5 | 665.2 | 639.6 | 87.8 | 55.9 | 2.66 | 40.5 | 2319.8 | 2959.1 | 9863 | 30.2 | 98 |  | No action required | Healthy
AIR-001 | A320neo | CFM LEAP-1A | CDG | 33 | 115.4 | 33 | 2026-04-10 | -7.9167 | 22 | -12.3 | 670.4 | 638.3 | 91.4 | 56.9 | 2.51 | 41.2 | 2322 | 3009.7 | 9853 | 30.8 | 97 |  | No action required | Healthy
AIR-001 | A320neo | CFM LEAP-1A | LHR | 34 | 117.8 | 34 | 2026-04-13 | 26.2078 | 38 | 23.9 | 673.2 | 645.4 | 90.3 | 56.5 | 2.82 | 40.5 | 2316.1 | 3000.4 | 9867 | 31.5 | 96 |  | No action required | Healthy
AIR-001 | A320neo | CFM LEAP-1A | DEL | 35 | 122.3 | 35 | 2026-04-16 | 19.2031 | 49 | 16.5 | 666 | 644 | 91.8 | 55.7 | 2.73 | 40.4 | 2302.9 | 3003.1 | 9749 | 32.2 | 95 |  | No action required | Healthy
AIR-001 | A320neo | CFM LEAP-1A | CDG | 36 | 124.3 | 36 | 2026-04-19 | 29.8849 | 84 | 20.7 | 667.2 | 643.7 | 91.1 | 55.8 | 2.92 | 41.3 | 2311.3 | 3025.6 | 9746 | 32.9 | 94 |  | No action required | Healthy
AIR-001 | A320neo | CFM LEAP-1A | DXB | 37 | 127.8 | 37 | 2026-04-22 | 9.128 | 81 | -0.2 | 669.9 | 640.6 | 90.8 | 55.1 | 2.89 | 40.8 | 2325.7 | 3019.3 | 9824 | 33.6 | 93 |  | No action required | Healthy
AIR-001 | A320neo | CFM LEAP-1A | DEL | 38 | 129.8 | 38 | 2026-04-25 | -6.9669 | 54 | -16.7 | 668.8 | 642.6 | 90.4 | 56 | 2.81 | 41 | 2331.1 | 3049.3 | 9810 | 34.3 | 92 |  | No action required | Healthy
AIR-001 | A320neo | CFM LEAP-1A | BOM | 39 | 134.8 | 39 | 2026-04-28 | 36.8127 | 22 | 32.5 | 669.3 | 645.6 | 92.6 | 56.5 | 2.9 | 41.5 | 2337.9 | 2957.5 | 9718 | 35 | 91 | Sensor Fault | Calibrate or replace faulty sensor | Monitor
AIR-001 | A320neo | CFM LEAP-1A | FRA | 40 | 137.2 | 40 | 2026-05-01 | 31.0109 | 85 | 26.8 | 670.4 | 645.1 | 90.8 | 56.1 | 2.96 | 40.8 | 2340.4 | 3018.2 | 9781 | 35.7 | 90 | Bearing Wear | Inspect/replace bearing within 20 flight cycles | Monitor
AIR-001 | A320neo | CFM LEAP-1A | BOM | 41 | 140.2 | 41 | 2026-05-04 | 5.8039 | 62 | 3.8 | 677.5 | 649.5 | 89.4 | 56.1 | 3.14 | 41.6 | 2322.5 | 2987.2 | 9779 | 36.4 | 89 | Bearing Wear | Inspect/replace bearing within 20 flight cycles | Monitor
AIR-001 | A320neo | CFM LEAP-1A | LHR | 42 | 145 | 42 | 2026-05-07 | 27.7828 | 26 | 23.5 | 671.2 | 648.8 | 91.6 | 54.5 | 3.29 | 41.2 | 2325.2 | 3027.3 | 9857 | 37.1 | 88 | Sensor Fault | Calibrate or replace faulty sensor | Monitor
AIR-001 | A320neo | CFM LEAP-1A | DXB | 43 | 149.4 | 43 | 2026-05-10 | 21.5448 | 90 | 15.2 | 678.6 | 644.5 | 92.2 | 54.9 | 3.25 | 41.5 | 2326.3 | 2954.9 | 9885 | 37.8 | 87 | Bearing Wear | Inspect/replace bearing within 20 flight cycles | Monitor
AIR-001 | A320neo | CFM LEAP-1A | SIN | 44 | 152.8 | 44 | 2026-05-13 | 7.1831 | 58 | 3.1 | 679.5 | 650 | 91.1 | 54.4 | 3.19 | 41.5 | 2323.2 | 3014.3 | 9715 | 38.5 | 86 | Sensor Fault | Calibrate or replace faulty sensor | Monitor
AIR-001 | A320neo | CFM LEAP-1A | FRA | 45 | 156.2 | 45 | 2026-05-16 | 6.6417 | 77 | 1.2 | 678.4 | 647.4 | 90.3 | 54.9 | 3.18 | 41.3 | 2345.8 | 2970.2 | 9704 | 39.2 | 85 | Sensor Fault | Calibrate or replace faulty sensor | Monitor
AIR-001 | A320neo | CFM LEAP-1A | FRA | 46 | 159.4 | 46 | 2026-05-19 | 16.2084 | 68 | 12 | 681.1 | 650.1 | 92.1 | 54.4 | 3.37 | 41.5 | 2347.2 | 3034.9 | 9719 | 39.8 | 84 | Bearing Wear | Inspect/replace bearing within 20 flight cycles | Monitor
AIR-001 | A320neo | CFM LEAP-1A | CDG | 47 | 162.6 | 47 | 2026-05-22 | 12.2929 | 59 | 3.5 | 683.1 | 646.9 | 90.1 | 55 | 3.51 | 41.5 | 2343 | 2950 | 9778 | 40.5 | 83 | Sensor Fault | Calibrate or replace faulty sensor | Monitor
AIR-001 | A320neo | CFM LEAP-1A | SIN | 48 | 165.4 | 48 | 2026-05-25 | -4.5477 | 39 | -7.8 | 684.8 | 648.3 | 93.4 | 54.9 | 3.54 | 42 | 2329.9 | 3027.7 | 9700 | 41.2 | 82 | Bearing Wear | Inspect/replace bearing within 20 flight cycles | Monitor
AIR-001 | A320neo | CFM LEAP-1A | LHR | 49 | 169.1 | 49 | 2026-05-28 | -8.1204 | 58 | -17.8 | 682.1 | 652.3 | 92 | 54.9 | 3.29 | 41.4 | 2357.5 | 2969.2 | 9752 | 41.9 | 81 | Bearing Wear | Inspect/replace bearing within 20 flight cycles | Monitor
AIR-001 | A320neo | CFM LEAP-1A | FRA | 50 | 172.7 | 50 | 2026-05-31 | 39.8187 | 55 | 30.1 | 683 | 655.8 | 92.4 | 53.7 | 3.4 | 42.2 | 2352.3 | 2980.7 | 9704 | 42.6 | 80 | Sensor Fault | Calibrate or replace faulty sensor | Monitor
AIR-001 | A320neo | CFM LEAP-1A | CDG | 51 | 174.9 | 51 | 2026-06-03 | 1.392 | 74 | -8 | 679.5 | 649.6 | 92 | 54 | 3.62 | 41.4 | 2357 | 3023.9 | 9801 | 43.3 | 79 | Bearing Wear | Inspect/replace bearing within 20 flight cycles | Monitor
AIR-001 | A320neo | CFM LEAP-1A | FRA | 52 | 179.8 | 52 | 2026-06-06 | 5.5858 | 44 | 1.7 | 680.2 | 656.1 | 92 | 54.9 | 3.6 | 41.5 | 2341.7 | 2991.7 | 9833 | 44 | 78 | Bearing Wear | Inspect/replace bearing within 20 flight cycles | Monitor
AIR-001 | A320neo | CFM LEAP-1A | LHR | 53 | 182 | 53 | 2026-06-09 | -8.8186 | 38 | -14.1 | 685.8 | 652.1 | 92.8 | 54.3 | 3.58 | 41.5 | 2339.3 | 2966.6 | 9738 | 44.7 | 77 | Sensor Fault | Calibrate or replace faulty sensor | Monitor
AIR-001 | A320neo | CFM LEAP-1A | FRA | 54 | 184.9 | 54 | 2026-06-12 | 26.2689 | 67 | 16.4 | 683.9 | 652.2 | 91.5 | 52.9 | 3.67 | 42.3 | 2355.7 | 3025.9 | 9776 | 45.4 | 76 | Sensor Fault | Calibrate or replace faulty sensor | Monitor
AIR-001 | A320neo | CFM LEAP-1A | CDG | 55 | 187.2 | 55 | 2026-06-15 | 25.2628 | 45 | 20.3 | 689.4 | 653.5 | 92.8 | 54.4 | 3.56 | 41.9 | 2365.1 | 3026.7 | 9708 | 46.1 | 75 | Bearing Wear | Inspect/replace bearing within 20 flight cycles | Monitor
AIR-001 | A320neo | CFM LEAP-1A | LHR | 56 | 189.4 | 56 | 2026-06-18 | 36.0038 | 52 | 32.4 | 681.6 | 657.5 | 92.9 | 53.2 | 3.98 | 41.6 | 2365.1 | 3019 | 9885 | 46.8 | 74 | Sensor Fault | Calibrate or replace faulty sensor | Monitor
AIR-001 | A320neo | CFM LEAP-1A | LHR | 57 | 193.5 | 57 | 2026-06-21 | 19.7784 | 28 | 17.6 | 684 | 657.1 | 95.5 | 54.3 | 3.8 | 41.8 | 2357.5 | 2999.3 | 9886 | 47.5 | 73 | Bearing Wear | Inspect/replace bearing within 20 flight cycles | Monitor
AIR-001 | A320neo | CFM LEAP-1A | CDG | 58 | 198 | 58 | 2026-06-24 | 26.9244 | 39 | 20.1 | 685.7 | 656.5 | 93.3 | 53.9 | 3.73 | 41.8 | 2369.1 | 2974.7 | 9713 | 48.2 | 72 | Bearing Wear | Inspect/replace bearing within 20 flight cycles | Monitor
AIR-001 | A320neo | CFM LEAP-1A | JFK | 59 | 201.6 | 59 | 2026-06-27 | 6.2879 | 74 | -2.8 | 693 | 656.7 | 92.3 | 52.4 | 3.95 | 42.4 | 2361.9 | 2973.4 | 9783 | 48.8 | 71 | Bearing Wear | Inspect/replace bearing within 20 flight cycles | Monitor
AIR-001 | A320neo | CFM LEAP-1A | DEL | 60 | 206 | 60 | 2026-06-30 | 4.6962 | 55 | -1.8 | 687.6 | 661.1 | 93 | 52.6 | 3.9 | 41.9 | 2376.9 | 3007.8 | 9765 | 49.5 | 70 | Sensor Fault | Calibrate or replace faulty sensor | Monitor
AIR-001 | A320neo | CFM LEAP-1A | JFK | 61 | 210.9 | 61 | 2026-07-03 | 15.3662 | 49 | 8.2 | 685.6 | 659.6 | 92.5 | 52 | 4.2 | 42 | 2365.8 | 2987.4 | 9875 | 50.2 | 69 | Bearing Wear | Inspect/replace bearing within 20 flight cycles | Monitor
AIR-001 | A320neo | CFM LEAP-1A | SIN | 62 | 213.1 | 62 | 2026-07-06 | 20.0247 | 94 | 16.5 | 686.1 | 660.6 | 93.2 | 53.1 | 4.21 | 42.5 | 2354.4 | 3013.7 | 9842 | 50.9 | 68 | Sensor Fault | Calibrate or replace faulty sensor | Monitor
AIR-001 | A320neo | CFM LEAP-1A | LHR | 63 | 215.2 | 63 | 2026-07-09 | 7.0008 | 25 | 3.4 | 688.6 | 662 | 95.3 | 52.1 | 3.95 | 42.2 | 2376.5 | 2968.5 | 9762 | 51.6 | 67 | Bearing Wear | Inspect/replace bearing within 20 flight cycles | Monitor
AIR-001 | A320neo | CFM LEAP-1A | LHR | 64 | 219.6 | 64 | 2026-07-12 | 17.4022 | 28 | 12.1 | 694.7 | 663.2 | 93.4 | 52.7 | 4.26 | 42.3 | 2366.2 | 3048.8 | 9834 | 52.3 | 66 | Sensor Fault | Calibrate or replace faulty sensor | Monitor
AIR-001 | A320neo | CFM LEAP-1A | JFK | 65 | 222.5 | 65 | 2026-07-15 | 18.326 | 65 | 13 | 687.7 | 664.6 | 96.2 | 52.8 | 4.21 | 42.4 | 2388.3 | 2993.4 | 9731 | 53 | 65 | Bearing Wear | Inspect/replace bearing within 20 flight cycles | Monitor
AIR-001 | A320neo | CFM LEAP-1A | DEL | 66 | 225.7 | 66 | 2026-07-18 | 34.1419 | 78 | 26 | 689.5 | 659.6 | 93.7 | 53 | 4.26 | 42.6 | 2389.7 | 3023.7 | 9734 | 53.7 | 64 | Sensor Fault | Calibrate or replace faulty sensor | Monitor
AIR-001 | A320neo | CFM LEAP-1A | JFK | 67 | 228.2 | 67 | 2026-07-21 | -1.4107 | 28 | -4.3 | 693.9 | 666.2 | 97.2 | 51.7 | 4.2 | 43.1 | 2393.1 | 2998.3 | 9711 | 54.4 | 63 | Sensor Fault | Calibrate or replace faulty sensor | Monitor
AIR-001 | A320neo | CFM LEAP-1A | JFK | 68 | 232.9 | 68 | 2026-07-24 | 21.0171 | 40 | 13.9 | 698.3 | 665.4 | 96 | 51.5 | 4.39 | 42.7 | 2367 | 3043.9 | 9731 | 55.1 | 62 | Sensor Fault | Calibrate or replace faulty sensor | Monitor
AIR-001 | A320neo | CFM LEAP-1A | DEL | 69 | 235.4 | 69 | 2026-07-27 | 38.5346 | 44 | 36.2 | 696 | 667.2 | 93.8 | 52.7 | 4.3 | 42.8 | 2384.2 | 3012.7 | 9761 | 55.8 | 61 | Sensor Fault | Calibrate or replace faulty sensor | Monitor
AIR-001 | A320neo | CFM LEAP-1A | FRA | 70 | 239.1 | 70 | 2026-07-30 | 11.287 | 67 | 5.7 | 695.5 | 662 | 96.3 | 51.9 | 4.39 | 43 | 2393 | 2995.8 | 9736 | 56.5 | 60 | Sensor Fault | Calibrate or replace faulty sensor | Monitor
AIR-001 | A320neo | CFM LEAP-1A | DXB | 71 | 241.5 | 71 | 2026-08-02 | -3.5772 | 75 | -8.5 | 699.9 | 666.5 | 96.6 | 50.9 | 4.4 | 43.2 | 2381 | 3022 | 9716 | 57.2 | 59 | Sensor Fault | Calibrate or replace faulty sensor | Monitor
AIR-001 | A320neo | CFM LEAP-1A | DXB | 72 | 243.5 | 72 | 2026-08-05 | -6.681 | 34 | -10.2 | 702.4 | 667 | 98 | 52.5 | 4.47 | 43.2 | 2401.4 | 2956.6 | 9770 | 57.8 | 58 | Sensor Fault | Calibrate or replace faulty sensor | Monitor
AIR-001 | A320neo | CFM LEAP-1A | BOM | 73 | 246.5 | 73 | 2026-08-08 | 20.6766 | 78 | 17.5 | 698.4 | 671.1 | 95.2 | 51.1 | 4.65 | 42.7 | 2376.5 | 2968.2 | 9732 | 58.5 | 57 | Sensor Fault | Calibrate or replace faulty sensor | Monitor
AIR-001 | A320neo | CFM LEAP-1A | BOM | 74 | 251.2 | 74 | 2026-08-11 | -1.5629 | 53 | -4.5 | 699.4 | 669.5 | 96 | 52.2 | 4.72 | 43.1 | 2403.8 | 2960.5 | 9899 | 59.2 | 56 | Sensor Fault | Calibrate or replace faulty sensor | Monitor
AIR-001 | A320neo | CFM LEAP-1A | LHR | 75 | 254 | 75 | 2026-08-14 | 39.5249 | 93 | 36.4 | 698.1 | 665.7 | 95.6 | 51.6 | 4.93 | 42.8 | 2394.7 | 2981 | 9893 | 59.9 | 55 | Sensor Fault | Calibrate or replace faulty sensor | Monitor
AIR-001 | A320neo | CFM LEAP-1A | BOM | 76 | 258.2 | 76 | 2026-08-17 | 1.0819 | 57 | -5.8 | 699.9 | 669.8 | 98.4 | 50.5 | 4.69 | 43.2 | 2381.8 | 2950.3 | 9771 | 60.6 | 54 | Bearing Wear | Inspect/replace bearing within 20 flight cycles | Maintenance Due
AIR-001 | A320neo | CFM LEAP-1A | DEL | 77 | 261.8 | 77 | 2026-08-20 | 10.6619 | 58 | 3.9 | 698.3 | 671.3 | 96.9 | 50.4 | 5.02 | 42.9 | 2387.6 | 2959.6 | 9828 | 61.3 | 53 | Hydraulic Leak | Inspect hydraulic lines and fittings | Maintenance Due
AIR-001 | A320neo | CFM LEAP-1A | LHR | 78 | 265 | 78 | 2026-08-23 | 3.212 | 21 | 0.8 | 705.2 | 674.1 | 97.6 | 51.2 | 4.94 | 43.2 | 2399.8 | 2966.5 | 9700 | 62 | 52 | Bearing Wear | Inspect/replace bearing within 20 flight cycles | Maintenance Due
AIR-001 | A320neo | CFM LEAP-1A | DXB | 79 | 268.2 | 79 | 2026-08-26 | 1.8834 | 27 | -7.4 | 698.8 | 672.6 | 98 | 50.3 | 4.92 | 43.3 | 2406.2 | 3014.8 | 9783 | 62.7 | 51 | Hydraulic Leak | Inspect hydraulic lines and fittings | Maintenance Due
AIR-001 | A320neo | CFM LEAP-1A | DEL | 80 | 271.8 | 80 | 2026-08-29 | -6.8116 | 26 | -16.8 | 705.7 | 672.1 | 97.7 | 50.5 | 4.97 | 43.7 | 2391.3 | 3015.6 | 9735 | 63.4 | 50 | Bearing Wear | Inspect/replace bearing within 20 flight cycles | Maintenance Due
AIR-001 | A320neo | CFM LEAP-1A | SIN | 81 | 274.5 | 81 | 2026-09-01 | -8.0591 | 62 | -17.2 | 708.4 | 676.5 | 96.8 | 49.8 | 5.1 | 43.5 | 2411.3 | 3041.7 | 9894 | 64.1 | 49 | Oil Leakage | Inspect oil seals and replenish oil | Maintenance Due
AIR-001 | A320neo | CFM LEAP-1A | CDG | 82 | 276.7 | 82 | 2026-09-04 | 15.3714 | 41 | 11.3 | 702.3 | 675.6 | 99.7 | 51 | 5.03 | 43.8 | 2402.5 | 2973.9 | 9882 | 64.8 | 48 | Hydraulic Leak | Inspect hydraulic lines and fittings | Maintenance Due
AIR-001 | A320neo | CFM LEAP-1A | JFK | 83 | 280.1 | 83 | 2026-09-07 | 16.5309 | 20 | 7.7 | 705 | 676.1 | 98.3 | 50 | 5.03 | 43.6 | 2396.9 | 3041.1 | 9729 | 65.5 | 47 | Bearing Wear | Inspect/replace bearing within 20 flight cycles | Maintenance Due
AIR-001 | A320neo | CFM LEAP-1A | JFK | 84 | 282.5 | 84 | 2026-09-10 | 36.4474 | 64 | 26.6 | 708.4 | 671.2 | 96.8 | 50.6 | 5.02 | 43.1 | 2397.9 | 3035.6 | 9852 | 66.2 | 46 | Bearing Wear | Inspect/replace bearing within 20 flight cycles | Maintenance Due
AIR-001 | A320neo | CFM LEAP-1A | DXB | 85 | 287.1 | 85 | 2026-09-13 | 27.7886 | 69 | 24.9 | 704.2 | 672.5 | 96.5 | 50.9 | 5.37 | 43.7 | 2423.2 | 3013.2 | 9757 | 66.8 | 45 | Bearing Wear | Inspect/replace bearing within 20 flight cycles | Maintenance Due
AIR-001 | A320neo | CFM LEAP-1A | DEL | 86 | 289.4 | 86 | 2026-09-16 | 27.8682 | 46 | 23.5 | 706.2 | 674.3 | 98 | 50.9 | 5.12 | 43.9 | 2427.7 | 3026.9 | 9820 | 67.5 | 44 | Oil Leakage | Inspect oil seals and replenish oil | Maintenance Due
AIR-001 | A320neo | CFM LEAP-1A | LHR | 87 | 293.3 | 87 | 2026-09-19 | -8.4509 | 72 | -10.7 | 708.8 | 673.7 | 98.6 | 49.1 | 5.38 | 43.9 | 2427.1 | 3007.5 | 9757 | 68.2 | 43 | Oil Leakage | Inspect oil seals and replenish oil | Maintenance Due
AIR-001 | A320neo | CFM LEAP-1A | SIN | 88 | 296.8 | 88 | 2026-09-22 | 4.4167 | 26 | 2.4 | 709.2 | 677.5 | 100.1 | 49.2 | 5.4 | 43.6 | 2429.2 | 2976.1 | 9889 | 68.9 | 42 | Oil Leakage | Inspect oil seals and replenish oil | Maintenance Due
AIR-001 | A320neo | CFM LEAP-1A | JFK | 89 | 301.6 | 89 | 2026-09-25 | 1.5764 | 41 | -1.3 | 711.4 | 674.8 | 100.2 | 50.1 | 5.56 | 43.9 | 2416.8 | 2990.1 | 9779 | 69.6 | 41 | Hydraulic Leak | Inspect hydraulic lines and fittings | Maintenance Due
AIR-001 | A320neo | CFM LEAP-1A | LHR | 90 | 304.9 | 90 | 2026-09-28 | 22.2931 | 67 | 18.6 | 708.4 | 682.1 | 99.2 | 49.4 | 5.65 | 43.6 | 2421.9 | 3003.2 | 9851 | 70.3 | 40 | Hydraulic Leak | Inspect hydraulic lines and fittings | Maintenance Due
AIR-001 | A320neo | CFM LEAP-1A | SIN | 91 | 307.9 | 91 | 2026-10-01 | 6.333 | 39 | -2.6 | 711 | 679.9 | 98.7 | 49.4 | 5.63 | 43.7 | 2416.9 | 2983.4 | 9829 | 71 | 39 | Hydraulic Leak | Inspect hydraulic lines and fittings | Maintenance Due
AIR-001 | A320neo | CFM LEAP-1A | JFK | 92 | 311.5 | 92 | 2026-10-04 | 3.3741 | 39 | -4.4 | 717 | 681.9 | 100 | 49.1 | 5.49 | 44.4 | 2419.7 | 3045.5 | 9899 | 71.7 | 38 | Bearing Wear | Inspect/replace bearing within 20 flight cycles | Maintenance Due
AIR-001 | A320neo | CFM LEAP-1A | SIN | 93 | 314.1 | 93 | 2026-10-07 | -2.452 | 38 | -10.8 | 715.3 | 680.3 | 98.5 | 49.5 | 5.49 | 43.7 | 2425.5 | 2953.4 | 9780 | 72.4 | 37 | Oil Leakage | Inspect oil seals and replenish oil | Maintenance Due
AIR-001 | A320neo | CFM LEAP-1A | SIN | 94 | 317.6 | 94 | 2026-10-10 | 21.6189 | 79 | 19.4 | 711.3 | 683.4 | 97.9 | 48.6 | 5.84 | 44.3 | 2433.4 | 3014.7 | 9869 | 73.1 | 36 | Hydraulic Leak | Inspect hydraulic lines and fittings | Maintenance Due
AIR-001 | A320neo | CFM LEAP-1A | FRA | 95 | 321.6 | 95 | 2026-10-13 | 22.0769 | 78 | 16.6 | 712 | 683.7 | 101.7 | 48.5 | 5.71 | 44.3 | 2422.4 | 3034.9 | 9797 | 73.8 | 35 | Bearing Wear | Inspect/replace bearing within 20 flight cycles | Maintenance Due
AIR-001 | A320neo | CFM LEAP-1A | BOM | 96 | 325.2 | 96 | 2026-10-16 | 23.0552 | 43 | 13.9 | 713.4 | 678.9 | 101.6 | 49.7 | 5.64 | 43.9 | 2426.2 | 3021.6 | 9890 | 74.5 | 34 | Bearing Wear | Inspect/replace bearing within 20 flight cycles | Maintenance Due
AIR-001 | A320neo | CFM LEAP-1A | JFK | 97 | 327.5 | 97 | 2026-10-19 | 18.728 | 89 | 15.1 | 715.6 | 679.6 | 101.6 | 48.5 | 5.79 | 44.5 | 2435.2 | 3049 | 9737 | 75.2 | 33 | Hydraulic Leak | Inspect hydraulic lines and fittings | Maintenance Due
AIR-001 | A320neo | CFM LEAP-1A | SIN | 98 | 331.6 | 98 | 2026-10-22 | 20.7001 | 27 | 16.7 | 715.4 | 680.6 | 98.9 | 49.5 | 5.95 | 44.5 | 2440.9 | 2960.9 | 9761 | 75.8 | 32 | Oil Leakage | Inspect oil seals and replenish oil | Maintenance Due
AIR-001 | A320neo | CFM LEAP-1A | FRA | 99 | 336.6 | 99 | 2026-10-25 | 38.0426 | 79 | 34.3 | 713.6 | 686.9 | 102 | 48.8 | 5.94 | 44.4 | 2432.2 | 3046.4 | 9771 | 76.5 | 31 | Hydraulic Leak | Inspect hydraulic lines and fittings | Maintenance Due
AIR-001 | A320neo | CFM LEAP-1A | DEL | 100 | 340 | 100 | 2026-10-28 | 4.7171 | 90 | -2.5 | 720.9 | 685.1 | 102.1 | 47.9 | 6.08 | 44.6 | 2456.8 | 3017.9 | 9796 | 77.2 | 30 | Hydraulic Leak | Inspect hydraulic lines and fittings | Maintenance Due
AIR-001 | A320neo | CFM LEAP-1A | DEL | 101 | 390 | 101 | 2026-10-28 | 30 | 150 | 36 | 1500 | 1000 | 250 | 100 | 15 | 44.6 | 2456.8 | 5000 | 9796 | 98 | 30 | Hydraulic Leak | Inspect hydraulic lines and fittings | Maintenance Due
AIR-002 | B737-800 | CFM56-7B | DXB | 1 | 3.1 | 1 | 2026-01-04 | 22.7201 | 61 | 16.9 | 645 | 621.8 | 84.8 | 59.6 | 1.22 | 39.4 | 2238.6 | 3032.8 | 9881 | 8.7 | 129 |  | No action required | Healthy
AIR-002 | B737-800 | CFM56-7B | DXB | 2 | 6.7 | 2 | 2026-01-07 | 7.2575 | 94 | 5.1 | 641.6 | 624.9 | 85 | 59.3 | 0.94 | 38.8 | 2245.9 | 3027.6 | 9769 | 9.4 | 128 |  | No action required | Healthy
AIR-002 | B737-800 | CFM56-7B | JFK | 3 | 9.3 | 3 | 2026-01-10 | 10.1242 | 88 | 6.8 | 651.1 | 622.8 | 85.6 | 60 | 1.31 | 39.4 | 2265.9 | 2969.7 | 9839 | 10.1 | 127 |  | No action required | Healthy
AIR-002 | B737-800 | CFM56-7B | LHR | 4 | 13.5 | 4 | 2026-01-13 | 11.9293 | 34 | 5.5 | 645.6 | 620.5 | 83.2 | 59.5 | 1.02 | 39.2 | 2247 | 2999.1 | 9800 | 10.8 | 126 |  | No action required | Healthy
AIR-002 | B737-800 | CFM56-7B | LHR | 5 | 16 | 5 | 2026-01-16 | 6.0342 | 92 | 0.1 | 646.6 | 623 | 84.5 | 60.4 | 1.32 | 38.9 | 2255.4 | 3014.7 | 9704 | 11.5 | 125 |  | No action required | Healthy
AIR-002 | B737-800 | CFM56-7B | BOM | 6 | 20 | 6 | 2026-01-19 | 36.5747 | 62 | 28.1 | 645.3 | 623.8 | 86 | 58.6 | 1.19 | 39.2 | 2250.3 | 2959.4 | 9832 | 12.2 | 124 |  | No action required | Healthy
AIR-002 | B737-800 | CFM56-7B | BOM | 7 | 23.5 | 7 | 2026-01-22 | 16.2769 | 46 | 12 | 648.5 | 622.6 | 83.4 | 58.8 | 1.29 | 39.4 | 2258.5 | 3048.4 | 9875 | 12.8 | 123 |  | No action required | Healthy
AIR-002 | B737-800 | CFM56-7B | LHR | 8 | 28.4 | 8 | 2026-01-25 | 22.728 | 35 | 18.1 | 649 | 623.6 | 85.7 | 59.3 | 1.51 | 39 | 2272.1 | 3038.6 | 9809 | 13.5 | 122 |  | No action required | Healthy
AIR-002 | B737-800 | CFM56-7B | JFK | 9 | 31.6 | 9 | 2026-01-28 | -4.575 | 25 | -8.1 | 655.8 | 626.8 | 86.2 | 59.5 | 1.61 | 39.6 | 2270.8 | 3012.7 | 9839 | 14.2 | 121 |  | No action required | Healthy
AIR-002 | B737-800 | CFM56-7B | DEL | 10 | 34.2 | 10 | 2026-01-31 | 23.3501 | 78 | 16.3 | 649 | 627.8 | 87.2 | 58.7 | 1.34 | 40 | 2254.6 | 3037.2 | 9728 | 14.9 | 120 |  | No action required | Healthy
AIR-002 | B737-800 | CFM56-7B | FRA | 11 | 37.9 | 11 | 2026-02-03 | 2.9001 | 58 | -0.6 | 648.4 | 623.4 | 86.1 | 58.9 | 1.72 | 39.6 | 2271.8 | 3032.5 | 9855 | 15.6 | 119 |  | No action required | Healthy
AIR-002 | B737-800 | CFM56-7B | DXB | 12 | 41.6 | 12 | 2026-02-06 | 35.9315 | 77 | 33.4 | 655.6 | 628.6 | 88 | 58.9 | 1.46 | 39.9 | 2274.5 | 2958.3 | 9794 | 16.3 | 118 |  | No action required | Healthy
AIR-002 | B737-800 | CFM56-7B | DXB | 13 | 45.5 | 13 | 2026-02-09 | 11.35 | 21 | 3.9 | 650.7 | 632.2 | 84.6 | 59.2 | 1.5 | 39.2 | 2281.6 | 2974.2 | 9847 | 17 | 117 |  | No action required | Healthy
AIR-002 | B737-800 | CFM56-7B | LHR | 14 | 50.3 | 14 | 2026-02-12 | 8.2937 | 38 | 0.5 | 651.1 | 630.2 | 87.2 | 58.3 | 1.87 | 39.5 | 2290.9 | 3021.7 | 9702 | 17.7 | 116 |  | No action required | Healthy
AIR-002 | B737-800 | CFM56-7B | DXB | 15 | 54.9 | 15 | 2026-02-15 | 24.332 | 30 | 19.2 | 654.1 | 630.6 | 88.4 | 58.9 | 1.79 | 39.6 | 2292.3 | 3022.8 | 9794 | 18.4 | 115 |  | No action required | Healthy
AIR-002 | B737-800 | CFM56-7B | BOM | 16 | 57.4 | 16 | 2026-02-18 | 29.868 | 66 | 20.2 | 653.3 | 632.9 | 86.6 | 58.7 | 1.78 | 39.6 | 2288.4 | 2983.4 | 9756 | 19.1 | 114 |  | No action required | Healthy
AIR-002 | B737-800 | CFM56-7B | DEL | 17 | 62 | 17 | 2026-02-21 | 26.2855 | 21 | 17.6 | 658.4 | 629.6 | 86.6 | 58.8 | 1.8 | 40.1 | 2285.7 | 3039.6 | 9861 | 19.8 | 113 |  | No action required | Healthy
AIR-002 | B737-800 | CFM56-7B | CDG | 18 | 66 | 18 | 2026-02-24 | 6.0763 | 54 | 0.7 | 659 | 634.3 | 88.6 | 57 | 2.03 | 40.3 | 2295.6 | 3007.2 | 9755 | 20.5 | 112 |  | No action required | Healthy
AIR-002 | B737-800 | CFM56-7B | LHR | 19 | 69.1 | 19 | 2026-02-27 | -5.7468 | 90 | -11.6 | 657.7 | 634.7 | 88.1 | 58.8 | 1.87 | 39.6 | 2283.4 | 3020.8 | 9885 | 21.2 | 111 |  | No action required | Healthy
AIR-002 | B737-800 | CFM56-7B | SIN | 20 | 73.5 | 20 | 2026-03-02 | 12.9859 | 31 | 6.7 | 658.2 | 629.6 | 87 | 57.7 | 1.9 | 40.4 | 2283.1 | 3000.6 | 9740 | 21.8 | 110 |  | No action required | Healthy
AIR-002 | B737-800 | CFM56-7B | JFK | 21 | 76 | 21 | 2026-03-05 | -0.96534 | 57 | -5.9 | 661 | 633 | 87.6 | 56.9 | 1.87 | 40.6 | 2286.6 | 2960.6 | 9827 | 22.5 | 109 |  | No action required | Healthy
AIR-002 | B737-800 | CFM56-7B | JFK | 22 | 78.5 | 22 | 2026-03-08 | 19.8606 | 64 | 15.6 | 662.1 | 631.1 | 86.5 | 58.2 | 2.13 | 40.3 | 2283.7 | 3042.5 | 9756 | 23.2 | 108 |  | No action required | Healthy
AIR-002 | B737-800 | CFM56-7B | JFK | 23 | 83.3 | 23 | 2026-03-11 | 28.3624 | 36 | 24.3 | 657.2 | 632.6 | 86.6 | 56.5 | 1.97 | 40.3 | 2305.4 | 2995.8 | 9889 | 23.9 | 107 |  | No action required | Healthy
AIR-002 | B737-800 | CFM56-7B | SIN | 24 | 87.9 | 24 | 2026-03-14 | 21.9921 | 35 | 14.3 | 658.4 | 634.2 | 87 | 56.4 | 2.37 | 40.3 | 2286.6 | 3035 | 9774 | 24.6 | 106 |  | No action required | Healthy
AIR-002 | B737-800 | CFM56-7B | CDG | 25 | 92.9 | 25 | 2026-03-17 | 1.0861 | 24 | -8.4 | 667.7 | 632.8 | 88.4 | 56.2 | 2.42 | 40.1 | 2298.5 | 3024 | 9852 | 25.3 | 105 |  | No action required | Healthy
AIR-002 | B737-800 | CFM56-7B | DXB | 26 | 95.1 | 26 | 2026-03-20 | -2.7601 | 20 | -12.3 | 665.8 | 635.4 | 88.8 | 57.5 | 2.14 | 40.2 | 2292.7 | 2962.4 | 9796 | 26 | 104 |  | No action required | Healthy
AIR-002 | B737-800 | CFM56-7B | JFK | 27 | 98.4 | 27 | 2026-03-23 | 30.3777 | 21 | 24.6 | 668.9 | 640 | 87.2 | 57.6 | 2.18 | 40.6 | 2298.1 | 3024.9 | 9856 | 26.7 | 103 |  | No action required | Healthy
AIR-002 | B737-800 | CFM56-7B | DXB | 28 | 103.2 | 28 | 2026-03-26 | 9.254 | 22 | 2.2 | 665 | 637 | 90 | 56.7 | 2.45 | 40.2 | 2295.5 | 2955.7 | 9843 | 27.4 | 102 |  | No action required | Healthy
AIR-002 | B737-800 | CFM56-7B | LHR | 29 | 106.5 | 29 | 2026-03-29 | -2.5304 | 73 | -7.8 | 662.7 | 637.1 | 90.3 | 56.3 | 2.32 | 40.6 | 2300.3 | 3040.3 | 9723 | 28.1 | 101 |  | No action required | Healthy
AIR-002 | B737-800 | CFM56-7B | FRA | 30 | 110.4 | 30 | 2026-04-01 | 29.3802 | 47 | 22.9 | 670.3 | 636.6 | 90.1 | 57.5 | 2.47 | 40.4 | 2299.9 | 2973.8 | 9778 | 28.8 | 100 |  | No action required | Healthy
AIR-002 | B737-800 | CFM56-7B | LHR | 31 | 115.1 | 31 | 2026-04-04 | -7.1259 | 57 | -10.3 | 669.1 | 639.8 | 89.3 | 56.4 | 2.53 | 41 | 2322.9 | 2978.6 | 9772 | 29.5 | 99 |  | No action required | Healthy
AIR-002 | B737-800 | CFM56-7B | DXB | 32 | 119.8 | 32 | 2026-04-07 | 0.91325 | 93 | -2.5 | 671.8 | 641.1 | 88.3 | 55.7 | 2.64 | 41.1 | 2323.2 | 3023.1 | 9852 | 30.2 | 98 |  | No action required | Healthy
AIR-002 | B737-800 | CFM56-7B | CDG | 33 | 122.4 | 33 | 2026-04-10 | 20.6217 | 44 | 14 | 666.1 | 638.1 | 90.5 | 56 | 2.74 | 40.3 | 2322.8 | 2983.5 | 9868 | 30.8 | 97 |  | No action required | Healthy
AIR-002 | B737-800 | CFM56-7B | CDG | 34 | 124.7 | 34 | 2026-04-13 | 10.4758 | 81 | 7.4 | 671.5 | 640.2 | 90 | 57 | 2.51 | 41 | 2317.6 | 3035.8 | 9771 | 31.5 | 96 |  | No action required | Healthy
AIR-002 | B737-800 | CFM56-7B | CDG | 35 | 129.6 | 35 | 2026-04-16 | -6.4329 | 65 | -14.1 | 673.7 | 645.8 | 89.2 | 56.4 | 2.7 | 41.1 | 2304.1 | 3037.3 | 9891 | 32.2 | 95 |  | No action required | Healthy
AIR-002 | B737-800 | CFM56-7B | SIN | 36 | 133 | 36 | 2026-04-19 | -8.7179 | 88 | -11.8 | 668.7 | 640.2 | 90.6 | 55.2 | 2.72 | 41 | 2332.9 | 2951.9 | 9885 | 32.9 | 94 |  | No action required | Healthy
AIR-002 | B737-800 | CFM56-7B | JFK | 37 | 135.7 | 37 | 2026-04-22 | 31.8666 | 93 | 26.2 | 669.4 | 643.7 | 89.7 | 54.9 | 2.72 | 40.8 | 2320.1 | 3008.6 | 9852 | 33.6 | 93 |  | No action required | Healthy
AIR-002 | B737-800 | CFM56-7B | LHR | 38 | 138.1 | 38 | 2026-04-25 | 10.2825 | 37 | 3.9 | 670 | 642.7 | 91.1 | 55.5 | 2.86 | 41.5 | 2308.6 | 3013.5 | 9839 | 34.3 | 92 |  | No action required | Healthy
AIR-002 | B737-800 | CFM56-7B | BOM | 39 | 141.3 | 39 | 2026-04-28 | 37.0646 | 66 | 32.4 | 670.9 | 644.2 | 90.3 | 56.5 | 3.07 | 41.5 | 2334.5 | 3034.8 | 9711 | 35 | 91 | Bearing Wear | Inspect/replace bearing within 20 flight cycles | Monitor
AIR-002 | B737-800 | CFM56-7B | LHR | 40 | 144 | 40 | 2026-05-01 | 11.1068 | 21 | 6.2 | 674.5 | 642.7 | 90.5 | 55.4 | 2.81 | 40.8 | 2341 | 3027.7 | 9887 | 35.7 | 90 | Bearing Wear | Inspect/replace bearing within 20 flight cycles | Monitor
AIR-002 | B737-800 | CFM56-7B | DEL | 41 | 146.1 | 41 | 2026-05-04 | 22.0787 | 54 | 12.7 | 676.2 | 647.8 | 92.2 | 54.3 | 2.89 | 40.8 | 2314.3 | 2973.7 | 9708 | 36.4 | 89 | Bearing Wear | Inspect/replace bearing within 20 flight cycles | Monitor
AIR-002 | B737-800 | CFM56-7B | DEL | 42 | 149.2 | 42 | 2026-05-07 | -1.6511 | 27 | -8.4 | 680.3 | 647.6 | 90.2 | 55.1 | 3.11 | 40.9 | 2319.5 | 2963.1 | 9759 | 37.1 | 88 | Sensor Fault | Calibrate or replace faulty sensor | Monitor
AIR-002 | B737-800 | CFM56-7B | LHR | 43 | 152 | 43 | 2026-05-10 | 26.7965 | 89 | 22.5 | 676 | 649.7 | 90.2 | 54.8 | 3.17 | 41.2 | 2344.4 | 2980.4 | 9796 | 37.8 | 87 | Sensor Fault | Calibrate or replace faulty sensor | Monitor
AIR-002 | B737-800 | CFM56-7B | DEL | 44 | 154.7 | 44 | 2026-05-13 | 1.079 | 85 | -5.3 | 681.8 | 647.9 | 93.1 | 54.2 | 3.38 | 41.2 | 2329.4 | 2977 | 9876 | 38.5 | 86 | Bearing Wear | Inspect/replace bearing within 20 flight cycles | Monitor
AIR-002 | B737-800 | CFM56-7B | FRA | 45 | 156.9 | 45 | 2026-05-16 | -8.9107 | 90 | -11.4 | 681.6 | 648.9 | 89.9 | 54.6 | 3.23 | 41.7 | 2324.8 | 2972.5 | 9892 | 39.2 | 85 | Bearing Wear | Inspect/replace bearing within 20 flight cycles | Monitor
AIR-002 | B737-800 | CFM56-7B | FRA | 46 | 159.9 | 46 | 2026-05-19 | 7.6227 | 45 | 0.7 | 682.1 | 652.6 | 91.9 | 55.2 | 3.4 | 41.7 | 2337.7 | 3028.5 | 9842 | 39.8 | 84 | Bearing Wear | Inspect/replace bearing within 20 flight cycles | Monitor
AIR-002 | B737-800 | CFM56-7B | DEL | 47 | 164.5 | 47 | 2026-05-22 | -9.7838 | 90 | -16.5 | 679.3 | 654.4 | 92.2 | 54.4 | 3.46 | 41.9 | 2343.6 | 2988 | 9790 | 40.5 | 83 | Sensor Fault | Calibrate or replace faulty sensor | Monitor
AIR-002 | B737-800 | CFM56-7B | FRA | 48 | 168.7 | 48 | 2026-05-25 | 4.6459 | 70 | -1.6 | 681 | 652.6 | 90.2 | 55 | 3.6 | 41.5 | 2336.3 | 3003.7 | 9861 | 41.2 | 82 | Sensor Fault | Calibrate or replace faulty sensor | Monitor
AIR-002 | B737-800 | CFM56-7B | DEL | 49 | 172.4 | 49 | 2026-05-28 | -5.6035 | 62 | -10.2 | 684.2 | 654.7 | 94.1 | 53.8 | 3.42 | 42 | 2329.6 | 2954.7 | 9813 | 41.9 | 81 | Sensor Fault | Calibrate or replace faulty sensor | Monitor
AIR-002 | B737-800 | CFM56-7B | SIN | 50 | 177.2 | 50 | 2026-05-31 | 28.6741 | 88 | 21.7 | 680.9 | 655.3 | 93.4 | 54.1 | 3.49 | 41.2 | 2351.4 | 2995.3 | 9702 | 42.6 | 80 | Bearing Wear | Inspect/replace bearing within 20 flight cycles | Monitor
AIR-002 | B737-800 | CFM56-7B | DXB | 51 | 179.5 | 51 | 2026-06-03 | 8.7208 | 71 | 1.5 | 686.6 | 650.6 | 91.4 | 54 | 3.51 | 42 | 2360.1 | 3008.7 | 9838 | 43.3 | 79 | Bearing Wear | Inspect/replace bearing within 20 flight cycles | Monitor
AIR-002 | B737-800 | CFM56-7B | SIN | 52 | 182.6 | 52 | 2026-06-06 | 8.3329 | 29 | -0.3 | 683.1 | 650.9 | 94.4 | 54.4 | 3.73 | 42.3 | 2361.6 | 2992.1 | 9731 | 44 | 78 | Sensor Fault | Calibrate or replace faulty sensor | Monitor
AIR-002 | B737-800 | CFM56-7B | DEL | 53 | 186.1 | 53 | 2026-06-09 | -0.59459 | 43 | -3.1 | 684.4 | 651.5 | 93.2 | 54.1 | 3.74 | 42 | 2337.2 | 2950.3 | 9842 | 44.7 | 77 | Bearing Wear | Inspect/replace bearing within 20 flight cycles | Monitor
AIR-002 | B737-800 | CFM56-7B | DXB | 54 | 189.3 | 54 | 2026-06-12 | -5.0751 | 21 | -12.4 | 681.4 | 655.3 | 93.4 | 53.3 | 3.76 | 41.9 | 2368.8 | 3007.4 | 9782 | 45.4 | 76 | Bearing Wear | Inspect/replace bearing within 20 flight cycles | Monitor
AIR-002 | B737-800 | CFM56-7B | SIN | 55 | 191.8 | 55 | 2026-06-15 | 27.9748 | 33 | 25.7 | 681 | 659.5 | 93.3 | 53.6 | 3.72 | 42.3 | 2360.3 | 3018.5 | 9816 | 46.1 | 75 | Bearing Wear | Inspect/replace bearing within 20 flight cycles | Monitor
AIR-002 | B737-800 | CFM56-7B | CDG | 56 | 194.8 | 56 | 2026-06-18 | -1.5293 | 54 | -8.6 | 689.5 | 660.2 | 91.7 | 52.9 | 3.85 | 41.5 | 2349.3 | 2989.6 | 9853 | 46.8 | 74 | Bearing Wear | Inspect/replace bearing within 20 flight cycles | Monitor
AIR-002 | B737-800 | CFM56-7B | SIN | 57 | 197 | 57 | 2026-06-21 | 1.9146 | 48 | -0.4 | 691 | 660.1 | 92.9 | 54.2 | 3.98 | 41.9 | 2362.7 | 3046 | 9799 | 47.5 | 73 | Bearing Wear | Inspect/replace bearing within 20 flight cycles | Monitor
AIR-002 | B737-800 | CFM56-7B | FRA | 58 | 201 | 58 | 2026-06-24 | 23.7455 | 94 | 20 | 685.5 | 660.9 | 93.8 | 53.9 | 3.8 | 41.8 | 2357.3 | 2968.7 | 9894 | 48.2 | 72 | Sensor Fault | Calibrate or replace faulty sensor | Monitor
AIR-002 | B737-800 | CFM56-7B | LHR | 59 | 204.7 | 59 | 2026-06-27 | -4.2557 | 88 | -13.2 | 686.5 | 659.8 | 95.8 | 53 | 4.12 | 42.2 | 2360.1 | 2996.7 | 9769 | 48.8 | 71 | Sensor Fault | Calibrate or replace faulty sensor | Monitor
AIR-002 | B737-800 | CFM56-7B | FRA | 60 | 207.5 | 60 | 2026-06-30 | -8.7358 | 39 | -12.7 | 685.1 | 656.8 | 94.3 | 53.7 | 4.02 | 42.2 | 2374.2 | 2974 | 9774 | 49.5 | 70 | Bearing Wear | Inspect/replace bearing within 20 flight cycles | Monitor
AIR-002 | B737-800 | CFM56-7B | FRA | 61 | 210.7 | 61 | 2026-07-03 | 37.9202 | 46 | 33.5 | 689.3 | 657.5 | 95.8 | 53.3 | 4.23 | 42.8 | 2370.2 | 2994 | 9898 | 50.2 | 69 | Bearing Wear | Inspect/replace bearing within 20 flight cycles | Monitor
AIR-002 | B737-800 | CFM56-7B | SIN | 62 | 214.5 | 62 | 2026-07-06 | 0.6271 | 35 | -6.8 | 686.2 | 663.4 | 95.4 | 53.4 | 3.91 | 42.6 | 2358.6 | 2951.5 | 9842 | 50.9 | 68 | Bearing Wear | Inspect/replace bearing within 20 flight cycles | Monitor
AIR-002 | B737-800 | CFM56-7B | FRA | 63 | 217.5 | 63 | 2026-07-09 | 23.1374 | 33 | 20.6 | 695.2 | 663.6 | 95.7 | 52.1 | 4.24 | 42 | 2364.8 | 3031.7 | 9780 | 51.6 | 67 | Sensor Fault | Calibrate or replace faulty sensor | Monitor
AIR-002 | B737-800 | CFM56-7B | BOM | 64 | 222 | 64 | 2026-07-12 | 13.2232 | 36 | 3.7 | 688.5 | 660.8 | 96 | 53 | 4.36 | 42 | 2379.2 | 2996.3 | 9900 | 52.3 | 66 | Sensor Fault | Calibrate or replace faulty sensor | Monitor
AIR-002 | B737-800 | CFM56-7B | DEL | 65 | 226.7 | 65 | 2026-07-15 | -5.1151 | 57 | -8 | 696.6 | 664.4 | 95.9 | 51.6 | 4.07 | 42.2 | 2365.9 | 2980.3 | 9776 | 53 | 65 | Bearing Wear | Inspect/replace bearing within 20 flight cycles | Monitor
AIR-002 | B737-800 | CFM56-7B | LHR | 66 | 230.6 | 66 | 2026-07-18 | 37.0779 | 92 | 28.4 | 693.9 | 664.9 | 94.2 | 52.3 | 4.37 | 42.4 | 2362 | 3033.4 | 9855 | 53.7 | 64 | Sensor Fault | Calibrate or replace faulty sensor | Monitor
AIR-002 | B737-800 | CFM56-7B | DEL | 67 | 235.2 | 67 | 2026-07-21 | 19.2562 | 26 | 9.5 | 695.8 | 660.1 | 94.6 | 52.8 | 4.29 | 43 | 2376.4 | 3024.4 | 9900 | 54.4 | 63 | Bearing Wear | Inspect/replace bearing within 20 flight cycles | Monitor
AIR-002 | B737-800 | CFM56-7B | CDG | 68 | 238.8 | 68 | 2026-07-24 | 7.4518 | 74 | 1.9 | 693.1 | 664.5 | 96.3 | 52.8 | 4.45 | 42.7 | 2386.1 | 2970.6 | 9835 | 55.1 | 62 | Bearing Wear | Inspect/replace bearing within 20 flight cycles | Monitor
AIR-002 | B737-800 | CFM56-7B | DXB | 69 | 243.1 | 69 | 2026-07-27 | -7.8154 | 91 | -11.9 | 695.9 | 668.9 | 96.2 | 52.1 | 4.35 | 42.3 | 2378.4 | 2991.2 | 9740 | 55.8 | 61 | Sensor Fault | Calibrate or replace faulty sensor | Monitor
AIR-002 | B737-800 | CFM56-7B | JFK | 70 | 245.5 | 70 | 2026-07-30 | 25.3486 | 81 | 21.4 | 693.6 | 665.9 | 95.6 | 52.8 | 4.44 | 42.6 | 2396.2 | 2964.2 | 9813 | 56.5 | 60 | Sensor Fault | Calibrate or replace faulty sensor | Monitor
AIR-002 | B737-800 | CFM56-7B | DEL | 71 | 249.1 | 71 | 2026-08-02 | 28.0259 | 41 | 20.6 | 693.4 | 670.3 | 97.4 | 51.6 | 4.43 | 43 | 2371.9 | 2998.7 | 9709 | 57.2 | 59 | Sensor Fault | Calibrate or replace faulty sensor | Monitor
AIR-002 | B737-800 | CFM56-7B | DEL | 72 | 251.7 | 72 | 2026-08-05 | 25.0812 | 77 | 15.4 | 694.2 | 666.6 | 96.5 | 51.3 | 4.62 | 42.4 | 2387.5 | 3048 | 9797 | 57.8 | 58 | Sensor Fault | Calibrate or replace faulty sensor | Monitor
AIR-002 | B737-800 | CFM56-7B | DXB | 73 | 254.1 | 73 | 2026-08-08 | 14.4438 | 75 | 8.5 | 701.2 | 666.3 | 95.8 | 50.8 | 4.56 | 43 | 2397.3 | 3019.9 | 9831 | 58.5 | 57 | Bearing Wear | Inspect/replace bearing within 20 flight cycles | Monitor
AIR-002 | B737-800 | CFM56-7B | FRA | 74 | 258.3 | 74 | 2026-08-11 | -8.7353 | 70 | -17.5 | 697 | 665.9 | 97.1 | 52.2 | 4.87 | 42.7 | 2400.8 | 3033 | 9848 | 59.2 | 56 | Sensor Fault | Calibrate or replace faulty sensor | Monitor
AIR-002 | B737-800 | CFM56-7B | LHR | 75 | 260.9 | 75 | 2026-08-14 | 31.2663 | 60 | 27.4 | 696.2 | 672.4 | 98 | 50.9 | 4.57 | 42.6 | 2403.3 | 3042.1 | 9900 | 59.9 | 55 | Sensor Fault | Calibrate or replace faulty sensor | Monitor
AIR-002 | B737-800 | CFM56-7B | CDG | 76 | 265.7 | 76 | 2026-08-17 | 14.719 | 83 | 6.9 | 705.5 | 670.5 | 97.4 | 50.5 | 4.69 | 42.7 | 2400.3 | 2990.1 | 9896 | 60.6 | 54 | Oil Leakage | Inspect oil seals and replenish oil | Maintenance Due
AIR-002 | B737-800 | CFM56-7B | DXB | 77 | 268.3 | 77 | 2026-08-20 | 26.1475 | 20 | 23.9 | 702.4 | 673 | 97.1 | 50.4 | 4.68 | 42.7 | 2404.4 | 3039.1 | 9713 | 61.3 | 53 | Bearing Wear | Inspect/replace bearing within 20 flight cycles | Maintenance Due
AIR-002 | B737-800 | CFM56-7B | FRA | 78 | 273 | 78 | 2026-08-23 | -1.7768 | 57 | -3.8 | 705 | 672.4 | 97.5 | 50.9 | 4.92 | 43.2 | 2397.9 | 3003.5 | 9825 | 62 | 52 | Bearing Wear | Inspect/replace bearing within 20 flight cycles | Maintenance Due
AIR-002 | B737-800 | CFM56-7B | LHR | 79 | 277.9 | 79 | 2026-08-26 | 20.9935 | 27 | 13.2 | 701 | 672.9 | 97.6 | 50.7 | 4.9 | 43.4 | 2391 | 3036.5 | 9806 | 62.7 | 51 | Hydraulic Leak | Inspect hydraulic lines and fittings | Maintenance Due
AIR-002 | B737-800 | CFM56-7B | JFK | 80 | 282.4 | 80 | 2026-08-29 | 1.1242 | 77 | -6.4 | 699.9 | 672.9 | 97.8 | 51.7 | 4.94 | 43 | 2402.1 | 2976.1 | 9745 | 63.4 | 50 | Bearing Wear | Inspect/replace bearing within 20 flight cycles | Maintenance Due
AIR-002 | B737-800 | CFM56-7B | JFK | 81 | 285.1 | 81 | 2026-09-01 | 31.866 | 32 | 28.4 | 705.9 | 674.6 | 96.6 | 50.6 | 5.07 | 43.6 | 2412.8 | 3040.9 | 9813 | 64.1 | 49 | Oil Leakage | Inspect oil seals and replenish oil | Maintenance Due
AIR-002 | B737-800 | CFM56-7B | CDG | 82 | 289.5 | 82 | 2026-09-04 | -3.2858 | 84 | -9.7 | 707.1 | 675.7 | 96.3 | 51.5 | 5.19 | 43 | 2417.6 | 2989.2 | 9734 | 64.8 | 48 | Bearing Wear | Inspect/replace bearing within 20 flight cycles | Maintenance Due
AIR-002 | B737-800 | CFM56-7B | JFK | 83 | 293.8 | 83 | 2026-09-07 | -3.1599 | 27 | -8.4 | 701.1 | 670.6 | 98.9 | 51.3 | 5.13 | 43.1 | 2398.7 | 3040.9 | 9718 | 65.5 | 47 | Bearing Wear | Inspect/replace bearing within 20 flight cycles | Maintenance Due
AIR-002 | B737-800 | CFM56-7B | LHR | 84 | 298.6 | 84 | 2026-09-10 | 33.5387 | 41 | 28.6 | 709.8 | 677.4 | 99.2 | 49.3 | 5.1 | 43.3 | 2411.9 | 3002.5 | 9771 | 66.2 | 46 | Oil Leakage | Inspect oil seals and replenish oil | Maintenance Due
AIR-002 | B737-800 | CFM56-7B | LHR | 85 | 303 | 85 | 2026-09-13 | 7.6721 | 65 | 1.3 | 710.1 | 672.5 | 100.1 | 50.5 | 5.15 | 43.3 | 2411.9 | 3033.8 | 9816 | 66.8 | 45 | Bearing Wear | Inspect/replace bearing within 20 flight cycles | Maintenance Due
AIR-002 | B737-800 | CFM56-7B | LHR | 86 | 306.5 | 86 | 2026-09-16 | -6.3123 | 53 | -9.8 | 708.4 | 674.6 | 99.3 | 49.8 | 5.16 | 44 | 2416.5 | 3019 | 9862 | 67.5 | 44 | Oil Leakage | Inspect oil seals and replenish oil | Maintenance Due
AIR-002 | B737-800 | CFM56-7B | FRA | 87 | 308.5 | 87 | 2026-09-19 | 39.7242 | 82 | 33.7 | 712.3 | 679.3 | 96.9 | 49.3 | 5.48 | 43.9 | 2414.1 | 2997.6 | 9732 | 68.2 | 43 | Oil Leakage | Inspect oil seals and replenish oil | Maintenance Due
AIR-002 | B737-800 | CFM56-7B | BOM | 88 | 311.2 | 88 | 2026-09-22 | 37.8959 | 86 | 35.3 | 707.6 | 675.3 | 100.5 | 50 | 5.22 | 43.4 | 2415.1 | 2996.8 | 9815 | 68.9 | 42 | Oil Leakage | Inspect oil seals and replenish oil | Maintenance Due
AIR-002 | B737-800 | CFM56-7B | BOM | 89 | 314.2 | 89 | 2026-09-25 | 6.7753 | 81 | 2.1 | 705.2 | 677.9 | 101 | 48.8 | 5.31 | 44 | 2414.3 | 2977.3 | 9800 | 69.6 | 41 | Oil Leakage | Inspect oil seals and replenish oil | Maintenance Due
AIR-002 | B737-800 | CFM56-7B | DXB | 90 | 317.9 | 90 | 2026-09-28 | 16.4074 | 37 | 6.5 | 706.1 | 679.3 | 100.3 | 50.4 | 5.61 | 44 | 2427.1 | 2986.3 | 9756 | 70.3 | 40 | Bearing Wear | Inspect/replace bearing within 20 flight cycles | Maintenance Due
AIR-002 | B737-800 | CFM56-7B | BOM | 91 | 321.9 | 91 | 2026-10-01 | 5.1998 | 63 | -2.7 | 711.6 | 680.6 | 98.8 | 49.6 | 5.51 | 43.5 | 2420.1 | 2982.3 | 9898 | 71 | 39 | Oil Leakage | Inspect oil seals and replenish oil | Maintenance Due
AIR-002 | B737-800 | CFM56-7B | DEL | 92 | 326.6 | 92 | 2026-10-04 | 30.4609 | 64 | 27.3 | 709.3 | 683.3 | 100.3 | 49.2 | 5.56 | 44.2 | 2439.8 | 3008.7 | 9729 | 71.7 | 38 | Hydraulic Leak | Inspect hydraulic lines and fittings | Maintenance Due
AIR-002 | B737-800 | CFM56-7B | CDG | 93 | 329.4 | 93 | 2026-10-07 | 18.5949 | 63 | 16 | 709.9 | 684.2 | 100.1 | 48.9 | 5.59 | 44 | 2443 | 3019 | 9844 | 72.4 | 37 | Bearing Wear | Inspect/replace bearing within 20 flight cycles | Maintenance Due
AIR-002 | B737-800 | CFM56-7B | SIN | 94 | 332.3 | 94 | 2026-10-10 | -1.2383 | 52 | -7.6 | 716.3 | 682.5 | 98.9 | 48.2 | 5.52 | 44 | 2442.6 | 2978.3 | 9800 | 73.1 | 36 | Bearing Wear | Inspect/replace bearing within 20 flight cycles | Maintenance Due
AIR-002 | B737-800 | CFM56-7B | SIN | 95 | 335 | 95 | 2026-10-13 | -7.16 | 36 | -14 | 710.2 | 684.6 | 101.6 | 48.7 | 5.6 | 43.8 | 2433.8 | 3037.5 | 9828 | 73.8 | 35 | Bearing Wear | Inspect/replace bearing within 20 flight cycles | Maintenance Due
AIR-002 | B737-800 | CFM56-7B | FRA | 96 | 338 | 96 | 2026-10-16 | 33.3867 | 23 | 26.2 | 714.2 | 684.2 | 99.6 | 48 | 5.77 | 43.7 | 2438.4 | 2983.5 | 9799 | 74.5 | 34 | Hydraulic Leak | Inspect hydraulic lines and fittings | Maintenance Due
AIR-002 | B737-800 | CFM56-7B | JFK | 97 | 340.8 | 97 | 2026-10-19 | 13.1689 | 21 | 11 | 714.1 | 684.7 | 99.7 | 48.6 | 5.93 | 44.6 | 2426.2 | 2951.9 | 9742 | 75.2 | 33 | Hydraulic Leak | Inspect hydraulic lines and fittings | Maintenance Due
AIR-002 | B737-800 | CFM56-7B | DEL | 98 | 343.9 | 98 | 2026-10-22 | 8.0863 | 64 | 1.8 | 717.5 | 684.5 | 101.2 | 48.9 | 5.83 | 44.5 | 2431.2 | 3021.1 | 9853 | 75.8 | 32 | Hydraulic Leak | Inspect hydraulic lines and fittings | Maintenance Due
AIR-002 | B737-800 | CFM56-7B | SIN | 99 | 347.8 | 99 | 2026-10-25 | 17.4747 | 78 | 11 | 716 | 685 | 99.8 | 48.1 | 5.97 | 43.9 | 2449.7 | 3047.7 | 9730 | 76.5 | 31 | Hydraulic Leak | Inspect hydraulic lines and fittings | Maintenance Due
AIR-002 | B737-800 | CFM56-7B | LHR | 100 | 351 | 100 | 2026-10-28 | 38.9543 | 23 | 32 | 714.3 | 685.7 | 99.7 | 49 | 5.9 | 44.5 | 2449.4 | 3040.3 | 9874 | 77.2 | 30 | Bearing Wear | Inspect/replace bearing within 20 flight cycles | Maintenance Due
AIR-003 | A350-900 | Rolls-Royce Trent XWB | JFK | 1 | 3.1 | 1 | 2026-01-04 | 25.4816 | 76 | 15.6 | 645.7 | 621.7 | 83.5 | 60.5 | 1.03 | 38.9 | 2264 | 2960.8 | 9847 | 8.7 | 129 |  | No action required | Healthy
AIR-003 | A350-900 | Rolls-Royce Trent XWB | SIN | 2 | 7.5 | 2 | 2026-01-07 | 35.6828 | 64 | 33.2 | 647.1 | 620.6 | 86 | 60.7 | 1.15 | 38.8 | 2246.4 | 2976.2 | 9787 | 9.4 | 128 |  | No action required | Healthy
AIR-003 | A350-900 | Rolls-Royce Trent XWB | DEL | 3 | 10.5 | 3 | 2026-01-10 | 6.3023 | 74 | -0.8 | 645.2 | 625.9 | 83.4 | 59.8 | 1.01 | 39.5 | 2266.8 | 2976.7 | 9850 | 10.1 | 127 |  | No action required | Healthy
AIR-003 | A350-900 | Rolls-Royce Trent XWB | LHR | 4 | 13.4 | 4 | 2026-01-13 | 6.5764 | 82 | -2.4 | 645.4 | 621.2 | 85.1 | 60.5 | 1.08 | 38.8 | 2266.2 | 3035.1 | 9847 | 10.8 | 126 |  | No action required | Healthy
AIR-003 | A350-900 | Rolls-Royce Trent XWB | BOM | 5 | 17.7 | 5 | 2026-01-16 | 33.1674 | 43 | 27.7 | 645.1 | 626.8 | 85.6 | 60 | 1.11 | 39.7 | 2248.6 | 2980.3 | 9801 | 11.5 | 125 |  | No action required | Healthy
AIR-003 | A350-900 | Rolls-Royce Trent XWB | LHR | 6 | 20 | 6 | 2026-01-19 | -1.5629 | 70 | -4.3 | 647.8 | 627.3 | 85.9 | 60.1 | 1.49 | 38.9 | 2253.6 | 3029.2 | 9838 | 12.2 | 124 |  | No action required | Healthy
AIR-003 | A350-900 | Rolls-Royce Trent XWB | DXB | 7 | 22.4 | 7 | 2026-01-22 | 19.759 | 93 | 14.3 | 646.2 | 620.7 | 87.1 | 58.8 | 1.5 | 39 | 2263.1 | 2963.6 | 9786 | 12.8 | 123 |  | No action required | Healthy
AIR-003 | A350-900 | Rolls-Royce Trent XWB | DEL | 8 | 25.1 | 8 | 2026-01-25 | 17.0219 | 89 | 11 | 647 | 624.1 | 85.3 | 59.9 | 1.34 | 39.1 | 2279.4 | 3038.3 | 9846 | 13.5 | 122 |  | No action required | Healthy
AIR-003 | A350-900 | Rolls-Royce Trent XWB | BOM | 9 | 29.2 | 9 | 2026-01-28 | -9.2396 | 54 | -11.8 | 647 | 626 | 85.2 | 59.1 | 1.4 | 39 | 2273 | 3015.3 | 9809 | 14.2 | 121 |  | No action required | Healthy
AIR-003 | A350-900 | Rolls-Royce Trent XWB | DEL | 10 | 33.3 | 10 | 2026-01-31 | 39.1181 | 54 | 33.9 | 650.5 | 625.9 | 87.6 | 58.6 | 1.45 | 39.4 | 2258.5 | 3049.8 | 9701 | 14.9 | 120 |  | No action required | Healthy
AIR-003 | A350-900 | Rolls-Royce Trent XWB | BOM | 11 | 37.4 | 11 | 2026-02-03 | 26.4998 | 50 | 17.9 | 654.7 | 623.9 | 86.3 | 57.8 | 1.64 | 39.5 | 2272.9 | 3018.5 | 9788 | 15.6 | 119 |  | No action required | Healthy
AIR-003 | A350-900 | Rolls-Royce Trent XWB | FRA | 12 | 40.7 | 12 | 2026-02-06 | 18.8853 | 80 | 10.9 | 657.3 | 627.9 | 86.4 | 59.6 | 1.49 | 39.8 | 2280.4 | 2987.9 | 9842 | 16.3 | 118 |  | No action required | Healthy
AIR-003 | A350-900 | Rolls-Royce Trent XWB | SIN | 13 | 45.6 | 13 | 2026-02-09 | 3.3205 | 61 | 0.7 | 657.5 | 629.8 | 87.9 | 59 | 1.55 | 40 | 2285.7 | 2984.8 | 9818 | 17 | 117 |  | No action required | Healthy
AIR-003 | A350-900 | Rolls-Royce Trent XWB | LHR | 14 | 50.6 | 14 | 2026-02-12 | -6.7075 | 87 | -11.6 | 652.3 | 626.5 | 85.8 | 58.7 | 1.56 | 39.9 | 2267.3 | 3044.7 | 9871 | 17.7 | 116 |  | No action required | Healthy
AIR-003 | A350-900 | Rolls-Royce Trent XWB | CDG | 15 | 53.6 | 15 | 2026-02-15 | 8.0881 | 74 | 5.1 | 652.5 | 627.8 | 84.9 | 58 | 1.87 | 39.8 | 2277.4 | 2958.8 | 9779 | 18.4 | 115 |  | No action required | Healthy
AIR-003 | A350-900 | Rolls-Royce Trent XWB | DEL | 16 | 57.7 | 16 | 2026-02-18 | 12.4657 | 81 | 4.6 | 653.4 | 630.6 | 84.7 | 57.4 | 1.8 | 40 | 2284.5 | 3002.3 | 9860 | 19.1 | 114 |  | No action required | Healthy
AIR-003 | A350-900 | Rolls-Royce Trent XWB | JFK | 17 | 59.8 | 17 | 2026-02-21 | 0.042643 | 93 | -4 | 658.3 | 629.6 | 87.1 | 58.9 | 1.75 | 39.7 | 2280.8 | 3002.5 | 9799 | 19.8 | 113 |  | No action required | Healthy
AIR-003 | A350-900 | Rolls-Royce Trent XWB | BOM | 18 | 62.4 | 18 | 2026-02-24 | 11.1573 | 57 | 4.2 | 656.9 | 628.1 | 86.8 | 57.7 | 1.99 | 39.8 | 2281.9 | 3014.8 | 9862 | 20.5 | 112 |  | No action required | Healthy
AIR-003 | A350-900 | Rolls-Royce Trent XWB | FRA | 19 | 65.1 | 19 | 2026-02-27 | 32.4849 | 36 | 23.1 | 655.8 | 636.2 | 88.1 | 57.6 | 2.02 | 39.9 | 2273.7 | 3025.6 | 9776 | 21.2 | 111 |  | No action required | Healthy
AIR-003 | A350-900 | Rolls-Royce Trent XWB | LHR | 20 | 68.6 | 20 | 2026-03-02 | 35.0657 | 23 | 32.2 | 660.3 | 636.6 | 88.2 | 57.6 | 2.2 | 39.8 | 2275.4 | 2989.8 | 9727 | 21.8 | 110 |  | No action required | Healthy
AIR-003 | A350-900 | Rolls-Royce Trent XWB | CDG | 21 | 72.6 | 21 | 2026-03-05 | 27.0224 | 71 | 20.7 | 664.6 | 632.1 | 86.9 | 57.4 | 2.03 | 39.7 | 2300.8 | 3007.1 | 9703 | 22.5 | 109 |  | No action required | Healthy
AIR-003 | A350-900 | Rolls-Royce Trent XWB | LHR | 22 | 74.8 | 22 | 2026-03-08 | 27.6656 | 92 | 22 | 664.3 | 632 | 87.1 | 58.2 | 2.12 | 40.4 | 2302.6 | 2964 | 9781 | 23.2 | 108 |  | No action required | Healthy
AIR-003 | A350-900 | Rolls-Royce Trent XWB | FRA | 23 | 79.5 | 23 | 2026-03-11 | -2.7238 | 62 | -6.2 | 666.6 | 632.5 | 88 | 57.4 | 1.98 | 40.1 | 2299.1 | 2979.9 | 9779 | 23.9 | 107 |  | No action required | Healthy
AIR-003 | A350-900 | Rolls-Royce Trent XWB | DXB | 24 | 83.5 | 24 | 2026-03-14 | 5.3423 | 51 | -3.6 | 665.6 | 638.5 | 87.1 | 56.6 | 2.02 | 40.3 | 2292.4 | 2996.4 | 9798 | 24.6 | 106 |  | No action required | Healthy
AIR-003 | A350-900 | Rolls-Royce Trent XWB | CDG | 25 | 86.6 | 25 | 2026-03-17 | 30.0725 | 45 | 24.4 | 665.3 | 637.7 | 89.1 | 56.1 | 2.08 | 40.8 | 2307.8 | 2953.5 | 9744 | 25.3 | 105 |  | No action required | Healthy
AIR-003 | A350-900 | Rolls-Royce Trent XWB | CDG | 26 | 89.5 | 26 | 2026-03-20 | 25.5278 | 95 | 18.6 | 663.1 | 638.8 | 87.2 | 56.4 | 2.17 | 40.8 | 2288.7 | 2963.7 | 9876 | 26 | 104 |  | No action required | Healthy
AIR-003 | A350-900 | Rolls-Royce Trent XWB | JFK | 27 | 92 | 27 | 2026-03-23 | 36.1199 | 91 | 28.2 | 661.4 | 635.4 | 89.5 | 57.4 | 2.47 | 40.5 | 2291.7 | 3027.8 | 9843 | 26.7 | 103 |  | No action required | Healthy
AIR-003 | A350-900 | Rolls-Royce Trent XWB | CDG | 28 | 95.4 | 28 | 2026-03-26 | 0.081366 | 31 | -9.5 | 664.6 | 639.6 | 87.8 | 57.6 | 2.47 | 40.2 | 2290.5 | 3019.6 | 9708 | 27.4 | 102 |  | No action required | Healthy
AIR-003 | A350-900 | Rolls-Royce Trent XWB | LHR | 29 | 98.3 | 29 | 2026-03-29 | 1.6334 | 94 | -6.7 | 668.3 | 640.7 | 88.1 | 56.2 | 2.47 | 40.3 | 2319.1 | 3016.5 | 9746 | 28.1 | 101 |  | No action required | Healthy
AIR-003 | A350-900 | Rolls-Royce Trent XWB | SIN | 30 | 101.3 | 30 | 2026-04-01 | -2.2008 | 57 | -6 | 667.4 | 636.4 | 88.9 | 57 | 2.47 | 40.8 | 2296.1 | 3032.8 | 9724 | 28.8 | 100 |  | No action required | Healthy
AIR-003 | A350-900 | Rolls-Royce Trent XWB | JFK | 31 | 106.3 | 31 | 2026-04-04 | 36.9715 | 87 | 34.4 | 667.6 | 636.4 | 90.4 | 57.2 | 2.72 | 40.4 | 2303 | 2980.3 | 9817 | 29.5 | 99 |  | No action required | Healthy
AIR-003 | A350-900 | Rolls-Royce Trent XWB | CDG | 32 | 108.9 | 32 | 2026-04-07 | 13.5228 | 49 | 6.9 | 666.4 | 641.6 | 87.8 | 55.3 | 2.48 | 40.4 | 2305.5 | 2967.2 | 9770 | 30.2 | 98 |  | No action required | Healthy
AIR-003 | A350-900 | Rolls-Royce Trent XWB | LHR | 33 | 111.6 | 33 | 2026-04-10 | 27.1176 | 42 | 24.2 | 672.4 | 644 | 90.5 | 56.1 | 2.75 | 40.4 | 2303.3 | 2989.3 | 9707 | 30.8 | 97 |  | No action required | Healthy
AIR-003 | A350-900 | Rolls-Royce Trent XWB | CDG | 34 | 115.1 | 34 | 2026-04-13 | -5.1387 | 36 | -10.5 | 673.2 | 638.8 | 90.7 | 56.5 | 2.64 | 41 | 2303.1 | 2950.5 | 9829 | 31.5 | 96 |  | No action required | Healthy
AIR-003 | A350-900 | Rolls-Royce Trent XWB | SIN | 35 | 118.1 | 35 | 2026-04-16 | 3.064 | 33 | -6 | 666.7 | 642.9 | 90.1 | 55.2 | 2.74 | 40.5 | 2318.4 | 3000.7 | 9773 | 32.2 | 95 |  | No action required | Healthy
AIR-003 | A350-900 | Rolls-Royce Trent XWB | SIN | 36 | 120.9 | 36 | 2026-04-19 | 17.7646 | 36 | 8.5 | 673.6 | 643.8 | 89.1 | 55 | 2.64 | 40.5 | 2328 | 3020.1 | 9742 | 32.9 | 94 |  | No action required | Healthy
AIR-003 | A350-900 | Rolls-Royce Trent XWB | LHR | 37 | 123.2 | 37 | 2026-04-22 | -1.4361 | 53 | -11.4 | 671.3 | 645.2 | 88.7 | 55.9 | 2.7 | 41.2 | 2312.7 | 2974.4 | 9855 | 33.6 | 93 |  | No action required | Healthy
AIR-003 | A350-900 | Rolls-Royce Trent XWB | FRA | 38 | 127.6 | 38 | 2026-04-25 | -6.3473 | 63 | -16.2 | 668.2 | 645.8 | 91.2 | 56.2 | 2.84 | 41.4 | 2321.9 | 3042.1 | 9702 | 34.3 | 92 |  | No action required | Healthy
AIR-003 | A350-900 | Rolls-Royce Trent XWB | CDG | 39 | 132 | 39 | 2026-04-28 | -8.388 | 51 | -11.6 | 673.6 | 642.8 | 91.8 | 56 | 2.83 | 41.5 | 2330.6 | 3020.9 | 9713 | 35 | 91 | Bearing Wear | Inspect/replace bearing within 20 flight cycles | Monitor
AIR-003 | A350-900 | Rolls-Royce Trent XWB | CDG | 40 | 134.1 | 40 | 2026-05-01 | 16.2776 | 62 | 7 | 676.7 | 647.2 | 89.6 | 55.6 | 3.14 | 41.4 | 2314.7 | 3021.7 | 9770 | 35.7 | 90 | Bearing Wear | Inspect/replace bearing within 20 flight cycles | Monitor
AIR-003 | A350-900 | Rolls-Royce Trent XWB | JFK | 41 | 138.1 | 41 | 2026-05-04 | 27.2779 | 37 | 23.2 | 676.9 | 645.2 | 89.1 | 55.2 | 3.17 | 41.4 | 2318.8 | 2988.6 | 9828 | 36.4 | 89 | Sensor Fault | Calibrate or replace faulty sensor | Monitor
AIR-003 | A350-900 | Rolls-Royce Trent XWB | BOM | 42 | 140.3 | 42 | 2026-05-07 | 29.1578 | 52 | 21.2 | 679.2 | 645.4 | 91.5 | 55.3 | 3.25 | 41.3 | 2343.8 | 3039 | 9710 | 37.1 | 88 | Sensor Fault | Calibrate or replace faulty sensor | Monitor
AIR-003 | A350-900 | Rolls-Royce Trent XWB | FRA | 43 | 144.8 | 43 | 2026-05-10 | 10.312 | 31 | 6.5 | 678.1 | 650.4 | 91.9 | 55.8 | 3.12 | 41.1 | 2326.7 | 3010.4 | 9890 | 37.8 | 87 | Sensor Fault | Calibrate or replace faulty sensor | Monitor
AIR-003 | A350-900 | Rolls-Royce Trent XWB | JFK | 44 | 148 | 44 | 2026-05-13 | 4.9729 | 38 | 0.3 | 674.3 | 647.6 | 92.8 | 55.2 | 3.12 | 41 | 2327.7 | 3020.1 | 9788 | 38.5 | 86 | Bearing Wear | Inspect/replace bearing within 20 flight cycles | Monitor
AIR-003 | A350-900 | Rolls-Royce Trent XWB | BOM | 45 | 150.7 | 45 | 2026-05-16 | 21.3574 | 68 | 12.8 | 674.7 | 647.6 | 93.4 | 54.5 | 3.14 | 41.8 | 2339.8 | 3039.4 | 9779 | 39.2 | 85 | Sensor Fault | Calibrate or replace faulty sensor | Monitor
AIR-003 | A350-900 | Rolls-Royce Trent XWB | FRA | 46 | 155.6 | 46 | 2026-05-19 | 15.3377 | 44 | 6.5 | 683.3 | 649.2 | 89.8 | 55.4 | 3.14 | 41.2 | 2340.4 | 3015.7 | 9847 | 39.8 | 84 | Bearing Wear | Inspect/replace bearing within 20 flight cycles | Monitor
AIR-003 | A350-900 | Rolls-Royce Trent XWB | CDG | 47 | 158 | 47 | 2026-05-22 | 27.6664 | 52 | 20.3 | 675.1 | 651.7 | 91.7 | 55.5 | 3.29 | 41.7 | 2344.3 | 2987.6 | 9804 | 40.5 | 83 | Bearing Wear | Inspect/replace bearing within 20 flight cycles | Monitor
AIR-003 | A350-900 | Rolls-Royce Trent XWB | CDG | 48 | 161.4 | 48 | 2026-05-25 | 24.5791 | 22 | 22.1 | 683.4 | 652.9 | 92.4 | 54.4 | 3.5 | 42 | 2349.2 | 3025 | 9707 | 41.2 | 82 | Sensor Fault | Calibrate or replace faulty sensor | Monitor
AIR-003 | A350-900 | Rolls-Royce Trent XWB | FRA | 49 | 163.8 | 49 | 2026-05-28 | 37.6488 | 54 | 34.5 | 681.7 | 652.7 | 90.5 | 54.1 | 3.55 | 41.8 | 2337.7 | 3026.2 | 9758 | 41.9 | 81 | Bearing Wear | Inspect/replace bearing within 20 flight cycles | Monitor
AIR-003 | A350-900 | Rolls-Royce Trent XWB | DXB | 50 | 167.5 | 50 | 2026-05-31 | 10.3782 | 30 | 1.9 | 683.3 | 651.7 | 94.3 | 54.7 | 3.58 | 41.5 | 2336 | 3007.5 | 9865 | 42.6 | 80 | Sensor Fault | Calibrate or replace faulty sensor | Monitor
AIR-003 | A350-900 | Rolls-Royce Trent XWB | CDG | 51 | 170.1 | 51 | 2026-06-03 | 30.372 | 27 | 27.1 | 684.7 | 650.7 | 91.9 | 53.2 | 3.47 | 41.6 | 2362.1 | 3046.2 | 9737 | 43.3 | 79 | Sensor Fault | Calibrate or replace faulty sensor | Monitor
AIR-003 | A350-900 | Rolls-Royce Trent XWB | DXB | 52 | 172.7 | 52 | 2026-06-06 | 6.045 | 76 | 0.8 | 684.8 | 652.9 | 92.1 | 54.6 | 3.59 | 41.4 | 2362.8 | 3012.3 | 9800 | 44 | 78 | Sensor Fault | Calibrate or replace faulty sensor | Monitor
AIR-003 | A350-900 | Rolls-Royce Trent XWB | DEL | 53 | 177 | 53 | 2026-06-09 | 5.7378 | 39 | 1.5 | 684.1 | 655.9 | 94.4 | 53.7 | 3.48 | 41.7 | 2358.4 | 2989.6 | 9862 | 44.7 | 77 | Bearing Wear | Inspect/replace bearing within 20 flight cycles | Monitor
AIR-003 | A350-900 | Rolls-Royce Trent XWB | JFK | 54 | 180.4 | 54 | 2026-06-12 | -9.4127 | 88 | -18 | 685.1 | 654.1 | 94.9 | 53.3 | 3.6 | 41.5 | 2355.3 | 3025.4 | 9836 | 45.4 | 76 | Sensor Fault | Calibrate or replace faulty sensor | Monitor
AIR-003 | A350-900 | Rolls-Royce Trent XWB | DXB | 55 | 185.2 | 55 | 2026-06-15 | -1.704 | 42 | -11.4 | 686.5 | 657.5 | 94.4 | 53.4 | 3.93 | 42.2 | 2351 | 2989.3 | 9861 | 46.1 | 75 | Sensor Fault | Calibrate or replace faulty sensor | Monitor
AIR-003 | A350-900 | Rolls-Royce Trent XWB | FRA | 56 | 189.3 | 56 | 2026-06-18 | -2.829 | 86 | -8.1 | 690.2 | 654.9 | 92.3 | 53.9 | 3.97 | 41.6 | 2342.8 | 3007.4 | 9747 | 46.8 | 74 | Sensor Fault | Calibrate or replace faulty sensor | Monitor
AIR-003 | A350-900 | Rolls-Royce Trent XWB | FRA | 57 | 191.9 | 57 | 2026-06-21 | 26.4377 | 36 | 23.2 | 688.4 | 659.3 | 93.6 | 54.2 | 4.01 | 42.3 | 2369.2 | 3014.9 | 9876 | 47.5 | 73 | Bearing Wear | Inspect/replace bearing within 20 flight cycles | Monitor
AIR-003 | A350-900 | Rolls-Royce Trent XWB | JFK | 58 | 195.8 | 58 | 2026-06-24 | 3.7539 | 28 | -4.4 | 688.4 | 658 | 94.2 | 54.1 | 3.82 | 42 | 2363.6 | 3038.8 | 9716 | 48.2 | 72 | Bearing Wear | Inspect/replace bearing within 20 flight cycles | Monitor
AIR-003 | A350-900 | Rolls-Royce Trent XWB | CDG | 59 | 198.1 | 59 | 2026-06-27 | 37.6955 | 47 | 35.7 | 689.4 | 655.7 | 93.1 | 52.3 | 3.93 | 42.2 | 2372.7 | 2954 | 9865 | 48.8 | 71 | Bearing Wear | Inspect/replace bearing within 20 flight cycles | Monitor
AIR-003 | A350-900 | Rolls-Royce Trent XWB | LHR | 60 | 200.8 | 60 | 2026-06-30 | 21.4725 | 63 | 11.8 | 689.2 | 657.1 | 94.4 | 53.7 | 3.91 | 42.7 | 2367.7 | 3021.3 | 9745 | 49.5 | 70 | Bearing Wear | Inspect/replace bearing within 20 flight cycles | Monitor
AIR-003 | A350-900 | Rolls-Royce Trent XWB | BOM | 61 | 205.2 | 61 | 2026-07-03 | 3.4029 | 67 | 0.9 | 690.9 | 661.7 | 94.7 | 52.8 | 4.05 | 42.4 | 2359.1 | 3036.8 | 9899 | 50.2 | 69 | Sensor Fault | Calibrate or replace faulty sensor | Monitor
AIR-003 | A350-900 | Rolls-Royce Trent XWB | LHR | 62 | 209.2 | 62 | 2026-07-06 | 2.5877 | 81 | -4 | 689.6 | 664.3 | 96 | 53.1 | 3.98 | 42.5 | 2357.6 | 2966.6 | 9852 | 50.9 | 68 | Bearing Wear | Inspect/replace bearing within 20 flight cycles | Monitor
AIR-003 | A350-900 | Rolls-Royce Trent XWB | SIN | 63 | 212.5 | 63 | 2026-07-09 | -0.1148 | 45 | -8.3 | 688.1 | 663.2 | 96 | 52.3 | 4.26 | 41.9 | 2378.3 | 3011.3 | 9703 | 51.6 | 67 | Sensor Fault | Calibrate or replace faulty sensor | Monitor
AIR-003 | A350-900 | Rolls-Royce Trent XWB | JFK | 64 | 215.8 | 64 | 2026-07-12 | 31.7731 | 88 | 27.7 | 690.3 | 659.2 | 95.4 | 53.6 | 4.12 | 42 | 2363.3 | 2985.5 | 9880 | 52.3 | 66 | Sensor Fault | Calibrate or replace faulty sensor | Monitor
AIR-003 | A350-900 | Rolls-Royce Trent XWB | SIN | 65 | 218.8 | 65 | 2026-07-15 | 32.9063 | 66 | 24.7 | 692.2 | 666.4 | 96.6 | 53.1 | 4.24 | 42.8 | 2363.8 | 2960.9 | 9813 | 53 | 65 | Sensor Fault | Calibrate or replace faulty sensor | Monitor
AIR-003 | A350-900 | Rolls-Royce Trent XWB | FRA | 66 | 221.9 | 66 | 2026-07-18 | 22.8165 | 44 | 15.1 | 697.7 | 667 | 94.9 | 52.8 | 4.25 | 42.9 | 2387.2 | 2963.4 | 9703 | 53.7 | 64 | Bearing Wear | Inspect/replace bearing within 20 flight cycles | Monitor
AIR-003 | A350-900 | Rolls-Royce Trent XWB | LHR | 67 | 224 | 67 | 2026-07-21 | 30.6601 | 31 | 25 | 689.4 | 666.9 | 95.5 | 51.4 | 4.28 | 42.7 | 2390.4 | 2998.5 | 9828 | 54.4 | 63 | Bearing Wear | Inspect/replace bearing within 20 flight cycles | Monitor
AIR-003 | A350-900 | Rolls-Royce Trent XWB | CDG | 68 | 226.7 | 68 | 2026-07-24 | 35.2898 | 68 | 26.2 | 690.7 | 667.5 | 97.3 | 52 | 4.43 | 43.1 | 2386.3 | 3041.4 | 9852 | 55.1 | 62 | Bearing Wear | Inspect/replace bearing within 20 flight cycles | Monitor
AIR-003 | A350-900 | Rolls-Royce Trent XWB | FRA | 69 | 229.2 | 69 | 2026-07-27 | 22.5951 | 50 | 14.9 | 695.1 | 668.2 | 96.1 | 51.3 | 4.45 | 42.6 | 2388.7 | 3030 | 9878 | 55.8 | 61 | Bearing Wear | Inspect/replace bearing within 20 flight cycles | Monitor
AIR-003 | A350-900 | Rolls-Royce Trent XWB | LHR | 70 | 232.9 | 70 | 2026-07-30 | 27.2613 | 48 | 20.2 | 698.6 | 662.1 | 94.2 | 52.9 | 4.62 | 42.3 | 2371.1 | 2974 | 9886 | 56.5 | 60 | Bearing Wear | Inspect/replace bearing within 20 flight cycles | Monitor
AIR-003 | A350-900 | Rolls-Royce Trent XWB | JFK | 71 | 237.7 | 71 | 2026-08-02 | 21.932 | 72 | 17.8 | 693.4 | 662.6 | 97 | 51 | 4.74 | 43 | 2377.1 | 3030.7 | 9733 | 57.2 | 59 | Sensor Fault | Calibrate or replace faulty sensor | Monitor
AIR-003 | A350-900 | Rolls-Royce Trent XWB | DEL | 72 | 241.2 | 72 | 2026-08-05 | 37.84 | 68 | 28.5 | 692.6 | 669.9 | 96.4 | 52.3 | 4.6 | 43 | 2391.3 | 3030 | 9716 | 57.8 | 58 | Bearing Wear | Inspect/replace bearing within 20 flight cycles | Monitor
AIR-003 | A350-900 | Rolls-Royce Trent XWB | BOM | 73 | 244.6 | 73 | 2026-08-08 | 23.5352 | 91 | 15.6 | 693.6 | 670.4 | 97.6 | 51.5 | 4.5 | 43.1 | 2381.6 | 2992.9 | 9722 | 58.5 | 57 | Bearing Wear | Inspect/replace bearing within 20 flight cycles | Monitor
AIR-003 | A350-900 | Rolls-Royce Trent XWB | JFK | 74 | 248.6 | 74 | 2026-08-11 | -5.6079 | 50 | -14.4 | 702.6 | 665.2 | 96 | 51.1 | 4.8 | 42.6 | 2395.5 | 3047.9 | 9854 | 59.2 | 56 | Bearing Wear | Inspect/replace bearing within 20 flight cycles | Monitor
AIR-003 | A350-900 | Rolls-Royce Trent XWB | DXB | 75 | 250.8 | 75 | 2026-08-14 | -4.3165 | 47 | -10.5 | 699.4 | 668.3 | 97.1 | 51.6 | 4.92 | 43.3 | 2403.1 | 3041.3 | 9867 | 59.9 | 55 | Bearing Wear | Inspect/replace bearing within 20 flight cycles | Monitor
AIR-003 | A350-900 | Rolls-Royce Trent XWB | CDG | 76 | 255.4 | 76 | 2026-08-17 | 11.5387 | 27 | 8.1 | 705 | 669.2 | 97.7 | 50.7 | 4.72 | 42.9 | 2390.9 | 2959.5 | 9789 | 60.6 | 54 | Hydraulic Leak | Inspect hydraulic lines and fittings | Maintenance Due
AIR-003 | A350-900 | Rolls-Royce Trent XWB | JFK | 77 | 259.7 | 77 | 2026-08-20 | 31.8412 | 61 | 27.6 | 698.8 | 669.6 | 95.1 | 50.6 | 5 | 43.6 | 2392.9 | 3027 | 9855 | 61.3 | 53 | Oil Leakage | Inspect oil seals and replenish oil | Maintenance Due
AIR-003 | A350-900 | Rolls-Royce Trent XWB | JFK | 78 | 263.3 | 78 | 2026-08-23 | -4.7573 | 60 | -10.2 | 700.4 | 667.5 | 95.7 | 50.9 | 4.78 | 42.8 | 2404.9 | 2974.5 | 9883 | 62 | 52 | Hydraulic Leak | Inspect hydraulic lines and fittings | Maintenance Due
AIR-003 | A350-900 | Rolls-Royce Trent XWB | DEL | 79 | 267.2 | 79 | 2026-08-26 | 0.903 | 21 | -6.8 | 702 | 668.6 | 99.2 | 51.1 | 5 | 42.9 | 2415.4 | 2978.4 | 9778 | 62.7 | 51 | Oil Leakage | Inspect oil seals and replenish oil | Maintenance Due
AIR-003 | A350-900 | Rolls-Royce Trent XWB | LHR | 80 | 272.1 | 80 | 2026-08-29 | -5.4119 | 46 | -12.5 | 704.6 | 673.6 | 98.5 | 50.1 | 4.83 | 42.9 | 2400.6 | 2957.8 | 9846 | 63.4 | 50 | Hydraulic Leak | Inspect hydraulic lines and fittings | Maintenance Due
AIR-003 | A350-900 | Rolls-Royce Trent XWB | DXB | 81 | 274.3 | 81 | 2026-09-01 | -6.2758 | 91 | -9.2 | 704.1 | 676.7 | 98.5 | 50.2 | 5.16 | 43 | 2393.8 | 2980.3 | 9782 | 64.1 | 49 | Hydraulic Leak | Inspect hydraulic lines and fittings | Maintenance Due
AIR-003 | A350-900 | Rolls-Royce Trent XWB | LHR | 82 | 277.7 | 82 | 2026-09-04 | 26.4156 | 32 | 17.5 | 704.5 | 672.2 | 96.7 | 50.3 | 5.21 | 43 | 2399 | 2985.1 | 9767 | 64.8 | 48 | Hydraulic Leak | Inspect hydraulic lines and fittings | Maintenance Due
AIR-003 | A350-900 | Rolls-Royce Trent XWB | SIN | 83 | 282.2 | 83 | 2026-09-07 | -6.3676 | 31 | -9.6 | 707.2 | 675 | 98.7 | 49.8 | 5.01 | 43.1 | 2424.1 | 2988.3 | 9830 | 65.5 | 47 | Hydraulic Leak | Inspect hydraulic lines and fittings | Maintenance Due
AIR-003 | A350-900 | Rolls-Royce Trent XWB | SIN | 84 | 284.4 | 84 | 2026-09-10 | 4.7942 | 54 | -4 | 702.7 | 678.6 | 97.7 | 50.8 | 5.06 | 43.8 | 2404.1 | 2986.6 | 9805 | 66.2 | 46 | Bearing Wear | Inspect/replace bearing within 20 flight cycles | Maintenance Due
AIR-003 | A350-900 | Rolls-Royce Trent XWB | FRA | 85 | 289.1 | 85 | 2026-09-13 | -1.7088 | 68 | -11.2 | 702.4 | 676.8 | 99.9 | 50.7 | 5.39 | 43.3 | 2425.2 | 2976.3 | 9702 | 66.8 | 45 | Bearing Wear | Inspect/replace bearing within 20 flight cycles | Maintenance Due
AIR-003 | A350-900 | Rolls-Royce Trent XWB | JFK | 86 | 293.6 | 86 | 2026-09-16 | 1.7407 | 23 | -4 | 707.7 | 673.1 | 98.8 | 50.1 | 5.26 | 43.6 | 2428.1 | 3041 | 9785 | 67.5 | 44 | Bearing Wear | Inspect/replace bearing within 20 flight cycles | Maintenance Due
AIR-003 | A350-900 | Rolls-Royce Trent XWB | LHR | 87 | 296.2 | 87 | 2026-09-19 | 3.3045 | 76 | -2.4 | 712.9 | 677.3 | 97 | 49.4 | 5.45 | 43.7 | 2428.4 | 3046.2 | 9872 | 68.2 | 43 | Bearing Wear | Inspect/replace bearing within 20 flight cycles | Maintenance Due
AIR-003 | A350-900 | Rolls-Royce Trent XWB | BOM | 88 | 301 | 88 | 2026-09-22 | 16.242 | 50 | 10.1 | 709.4 | 676.1 | 97.3 | 49.8 | 5.39 | 44.2 | 2427.8 | 2963.2 | 9861 | 68.9 | 42 | Hydraulic Leak | Inspect hydraulic lines and fittings | Maintenance Due
AIR-003 | A350-900 | Rolls-Royce Trent XWB | SIN | 89 | 303.3 | 89 | 2026-09-25 | 4.0314 | 66 | 1.5 | 712.1 | 678 | 98.1 | 49.7 | 5.5 | 44.1 | 2433.2 | 3014.4 | 9837 | 69.6 | 41 | Bearing Wear | Inspect/replace bearing within 20 flight cycles | Maintenance Due
AIR-003 | A350-900 | Rolls-Royce Trent XWB | CDG | 90 | 307.6 | 90 | 2026-09-28 | 23.2226 | 37 | 16 | 707.2 | 681.3 | 101 | 50.1 | 5.64 | 43.7 | 2435.2 | 2968.2 | 9745 | 70.3 | 40 | Hydraulic Leak | Inspect hydraulic lines and fittings | Maintenance Due
AIR-003 | A350-900 | Rolls-Royce Trent XWB | CDG | 91 | 312.3 | 91 | 2026-10-01 | -5.9017 | 47 | -14.7 | 709.4 | 683.3 | 100.8 | 49.1 | 5.48 | 43.6 | 2412 | 2952.5 | 9733 | 71 | 39 | Oil Leakage | Inspect oil seals and replenish oil | Maintenance Due
AIR-003 | A350-900 | Rolls-Royce Trent XWB | LHR | 92 | 315 | 92 | 2026-10-04 | 13.8526 | 85 | 5 | 714.7 | 681.5 | 98.4 | 50.2 | 5.48 | 43.9 | 2421.2 | 3028.4 | 9754 | 71.7 | 38 | Oil Leakage | Inspect oil seals and replenish oil | Maintenance Due
AIR-003 | A350-900 | Rolls-Royce Trent XWB | SIN | 93 | 318.3 | 93 | 2026-10-07 | 7.1582 | 22 | 0.6 | 715.7 | 678.7 | 101.1 | 48.6 | 5.77 | 44.1 | 2428.1 | 3004.8 | 9777 | 72.4 | 37 | Oil Leakage | Inspect oil seals and replenish oil | Maintenance Due
AIR-003 | A350-900 | Rolls-Royce Trent XWB | DEL | 94 | 321.9 | 94 | 2026-10-10 | 3.6946 | 73 | 0.5 | 710.1 | 681.6 | 100.2 | 49.9 | 5.52 | 43.8 | 2420.8 | 3008.6 | 9790 | 73.1 | 36 | Oil Leakage | Inspect oil seals and replenish oil | Maintenance Due
AIR-003 | A350-900 | Rolls-Royce Trent XWB | DXB | 95 | 326.6 | 95 | 2026-10-13 | 23.0852 | 39 | 13.4 | 712.1 | 685.7 | 99.7 | 48.1 | 5.92 | 43.7 | 2418.2 | 2979 | 9758 | 73.8 | 35 | Bearing Wear | Inspect/replace bearing within 20 flight cycles | Maintenance Due
AIR-003 | A350-900 | Rolls-Royce Trent XWB | FRA | 96 | 329.9 | 96 | 2026-10-16 | 16.4691 | 58 | 8 | 716.7 | 682.9 | 98.7 | 48.4 | 5.86 | 44.3 | 2443.6 | 3039.9 | 9892 | 74.5 | 34 | Bearing Wear | Inspect/replace bearing within 20 flight cycles | Maintenance Due
AIR-003 | A350-900 | Rolls-Royce Trent XWB | CDG | 97 | 332.1 | 97 | 2026-10-19 | 34.8771 | 93 | 29.8 | 719.5 | 687.1 | 101 | 48.6 | 6.03 | 44 | 2446.2 | 3020.1 | 9711 | 75.2 | 33 | Hydraulic Leak | Inspect hydraulic lines and fittings | Maintenance Due
AIR-003 | A350-900 | Rolls-Royce Trent XWB | FRA | 98 | 334.7 | 98 | 2026-10-22 | 6.4056 | 21 | 0.8 | 715 | 686.2 | 102.4 | 49.5 | 5.89 | 44.1 | 2452.6 | 3047.8 | 9718 | 75.8 | 32 | Bearing Wear | Inspect/replace bearing within 20 flight cycles | Maintenance Due
AIR-003 | A350-900 | Rolls-Royce Trent XWB | FRA | 99 | 337.9 | 99 | 2026-10-25 | -3.3036 | 49 | -8.3 | 719.4 | 683.8 | 100.7 | 48.3 | 6.15 | 44.5 | 2451.8 | 2961.3 | 9802 | 76.5 | 31 | Oil Leakage | Inspect oil seals and replenish oil | Maintenance Due
AIR-003 | A350-900 | Rolls-Royce Trent XWB | JFK | 100 | 341.9 | 100 | 2026-10-28 | 13.4786 | 78 | 3.9 | 718.8 | 684.2 | 101.7 | 48.3 | 5.87 | 44.4 | 2427.8 | 3017.6 | 9732 | 77.2 | 30 | Oil Leakage | Inspect oil seals and replenish oil | Maintenance Due
AIR-004 | B787-9 | GEnx-1B | LHR | 1 | 4.9 | 1 | 2026-01-04 | 28.3389 | 90 | 21.2 | 647.1 | 622.3 | 86 | 59.3 | 1.16 | 38.9 | 2244.6 | 3032.2 | 9820 | 8.7 | 129 |  | No action required | Healthy
AIR-004 | B787-9 | GEnx-1B | SIN | 2 | 7.5 | 2 | 2026-01-07 | -9.2498 | 88 | -14.5 | 647.1 | 617.5 | 85.5 | 60.4 | 0.93 | 38.9 | 2244.1 | 2967.5 | 9880 | 9.4 | 128 |  | No action required | Healthy
AIR-004 | B787-9 | GEnx-1B | DXB | 3 | 9.5 | 3 | 2026-01-10 | -4.2886 | 31 | -14 | 643.7 | 620.6 | 84.6 | 59.3 | 1.12 | 39.1 | 2248.5 | 2955.5 | 9717 | 10.1 | 127 |  | No action required | Healthy
AIR-004 | B787-9 | GEnx-1B | DXB | 4 | 12.3 | 4 | 2026-01-13 | -6.8299 | 26 | -14.4 | 645.6 | 624.9 | 85.6 | 59.2 | 1.2 | 38.9 | 2270.6 | 3006 | 9710 | 10.8 | 126 |  | No action required | Healthy
AIR-004 | B787-9 | GEnx-1B | SIN | 5 | 16.9 | 5 | 2026-01-16 | 11.1409 | 57 | 3.4 | 645.9 | 625.6 | 86.1 | 58.6 | 1.28 | 39 | 2265.8 | 3030.4 | 9858 | 11.5 | 125 |  | No action required | Healthy
AIR-004 | B787-9 | GEnx-1B | LHR | 6 | 20.7 | 6 | 2026-01-19 | 31.2427 | 80 | 24.7 | 645.8 | 621.5 | 85.3 | 58.5 | 1.35 | 39.1 | 2254.3 | 2992.3 | 9807 | 12.2 | 124 |  | No action required | Healthy
AIR-004 | B787-9 | GEnx-1B | LHR | 7 | 22.8 | 7 | 2026-01-22 | 26.218 | 48 | 20.1 | 647.2 | 626.3 | 85 | 58.6 | 1.22 | 39.9 | 2278.3 | 3039.9 | 9726 | 12.8 | 123 |  | No action required | Healthy
AIR-004 | B787-9 | GEnx-1B | SIN | 8 | 25.5 | 8 | 2026-01-25 | 28.5662 | 59 | 23.4 | 651.1 | 623.7 | 86.5 | 58.7 | 1.32 | 39.3 | 2257.5 | 2967.5 | 9826 | 13.5 | 122 |  | No action required | Healthy
AIR-004 | B787-9 | GEnx-1B | JFK | 9 | 28.9 | 9 | 2026-01-28 | -0.11461 | 35 | -8.4 | 653.8 | 628.8 | 86.3 | 58.9 | 1.37 | 39.1 | 2272.1 | 3012.4 | 9787 | 14.2 | 121 |  | No action required | Healthy
AIR-004 | B787-9 | GEnx-1B | CDG | 10 | 31.6 | 10 | 2026-01-31 | 23.4266 | 48 | 17.8 | 655.8 | 630 | 85.4 | 59.3 | 1.51 | 39.8 | 2276 | 2981.5 | 9710 | 14.9 | 120 |  | No action required | Healthy
AIR-004 | B787-9 | GEnx-1B | FRA | 11 | 33.9 | 11 | 2026-02-03 | 36.123 | 37 | 33.8 | 657.9 | 630.5 | 84.4 | 58.7 | 1.6 | 39.4 | 2258.2 | 3025.1 | 9854 | 15.6 | 119 |  | No action required | Healthy
AIR-004 | B787-9 | GEnx-1B | FRA | 12 | 37.5 | 12 | 2026-02-06 | -2.7586 | 32 | -10.5 | 656.1 | 624.1 | 87.7 | 59 | 1.61 | 39.8 | 2267.6 | 3031.9 | 9821 | 16.3 | 118 |  | No action required | Healthy
AIR-004 | B787-9 | GEnx-1B | SIN | 13 | 40 | 13 | 2026-02-09 | -1.3158 | 74 | -9 | 653.1 | 631.6 | 86 | 58.6 | 1.49 | 40.1 | 2288.2 | 3022 | 9777 | 17 | 117 |  | No action required | Healthy
AIR-004 | B787-9 | GEnx-1B | LHR | 14 | 44.8 | 14 | 2026-02-12 | 20.2026 | 56 | 12.1 | 654.2 | 626.8 | 87.5 | 58.9 | 1.87 | 39.7 | 2287.9 | 3001.3 | 9860 | 17.7 | 116 |  | No action required | Healthy
AIR-004 | B787-9 | GEnx-1B | BOM | 15 | 47.6 | 15 | 2026-02-15 | 13.4607 | 39 | 3.7 | 657.1 | 628.3 | 87.5 | 59 | 1.82 | 40 | 2265.5 | 2950 | 9746 | 18.4 | 115 |  | No action required | Healthy
AIR-004 | B787-9 | GEnx-1B | JFK | 16 | 49.6 | 16 | 2026-02-18 | 28.1713 | 25 | 19 | 661.2 | 629.1 | 88.1 | 58.8 | 1.71 | 39.7 | 2277 | 2985.3 | 9776 | 19.1 | 114 |  | No action required | Healthy
AIR-004 | B787-9 | GEnx-1B | DEL | 17 | 54.5 | 17 | 2026-02-21 | -9.3704 | 72 | -17.4 | 660.1 | 631.7 | 88.5 | 58.7 | 1.91 | 39.5 | 2294.4 | 2967.1 | 9730 | 19.8 | 113 |  | No action required | Healthy
AIR-004 | B787-9 | GEnx-1B | LHR | 18 | 57.2 | 18 | 2026-02-24 | 22.7966 | 68 | 17.3 | 656.2 | 629.7 | 87.9 | 58.3 | 1.72 | 40.4 | 2274.8 | 2982 | 9855 | 20.5 | 112 |  | No action required | Healthy
AIR-004 | B787-9 | GEnx-1B | LHR | 19 | 61.6 | 19 | 2026-02-27 | 32.132 | 78 | 22.6 | 658.6 | 632.1 | 88.2 | 58.5 | 2.04 | 39.9 | 2273.5 | 2961.8 | 9877 | 21.2 | 111 |  | No action required | Healthy
AIR-004 | B787-9 | GEnx-1B | BOM | 20 | 64.3 | 20 | 2026-03-02 | -6.4673 | 28 | -12.5 | 655.1 | 636 | 87.9 | 57.3 | 1.99 | 40 | 2292.6 | 3038.7 | 9815 | 21.8 | 110 |  | No action required | Healthy
AIR-004 | B787-9 | GEnx-1B | SIN | 21 | 69 | 21 | 2026-03-05 | 26.6868 | 59 | 18.8 | 658.9 | 637 | 88 | 58.6 | 2.21 | 39.7 | 2288.8 | 2951.2 | 9891 | 22.5 | 109 |  | No action required | Healthy
AIR-004 | B787-9 | GEnx-1B | DXB | 22 | 71.6 | 22 | 2026-03-08 | 8.1181 | 66 | -1.3 | 662.7 | 637.3 | 88.3 | 57.6 | 2.08 | 40.3 | 2278 | 2963.1 | 9900 | 23.2 | 108 |  | No action required | Healthy
AIR-004 | B787-9 | GEnx-1B | FRA | 23 | 75.2 | 23 | 2026-03-11 | 31.0206 | 65 | 28.2 | 664.7 | 635.9 | 86.1 | 57.1 | 2.33 | 40.5 | 2284 | 3013.7 | 9715 | 23.9 | 107 |  | No action required | Healthy
AIR-004 | B787-9 | GEnx-1B | DXB | 24 | 77.8 | 24 | 2026-03-14 | 5.0882 | 62 | -1 | 667.3 | 635.6 | 89.1 | 56.3 | 2.35 | 40.4 | 2292.5 | 3033.2 | 9880 | 24.6 | 106 |  | No action required | Healthy
AIR-004 | B787-9 | GEnx-1B | SIN | 25 | 80.3 | 25 | 2026-03-17 | 35.5097 | 90 | 26.5 | 659.4 | 636.9 | 86.4 | 56.2 | 2.25 | 40.7 | 2308.6 | 3021.4 | 9843 | 25.3 | 105 |  | No action required | Healthy
AIR-004 | B787-9 | GEnx-1B | LHR | 26 | 83.9 | 26 | 2026-03-20 | 36.6313 | 91 | 32.9 | 660.5 | 636.5 | 86.5 | 56.3 | 2.38 | 40.5 | 2292 | 2971.6 | 9826 | 26 | 104 |  | No action required | Healthy
AIR-004 | B787-9 | GEnx-1B | JFK | 27 | 86.1 | 27 | 2026-03-23 | -9.7164 | 63 | -18.9 | 661.4 | 639.9 | 88.7 | 56.3 | 2.48 | 40.2 | 2292.2 | 3037.2 | 9895 | 26.7 | 103 |  | No action required | Healthy
AIR-004 | B787-9 | GEnx-1B | DXB | 28 | 90.4 | 28 | 2026-03-26 | 25.6043 | 47 | 21.4 | 668.8 | 641.7 | 86.9 | 57.7 | 2.38 | 40.1 | 2290.9 | 3029.7 | 9836 | 27.4 | 102 |  | No action required | Healthy
AIR-004 | B787-9 | GEnx-1B | SIN | 29 | 93.3 | 29 | 2026-03-29 | -1.4201 | 47 | -11.4 | 664.6 | 641.1 | 87.9 | 56.1 | 2.31 | 40.5 | 2309.3 | 2980.3 | 9732 | 28.1 | 101 |  | No action required | Healthy
AIR-004 | B787-9 | GEnx-1B | DXB | 30 | 96.7 | 30 | 2026-04-01 | -2.8726 | 95 | -7.4 | 667 | 637.1 | 89 | 56.4 | 2.69 | 40.6 | 2321 | 2997.1 | 9740 | 28.8 | 100 |  | No action required | Healthy
AIR-004 | B787-9 | GEnx-1B | LHR | 31 | 100.2 | 31 | 2026-04-04 | 1.6457 | 65 | -6 | 672.3 | 639.5 | 88.7 | 56.3 | 2.49 | 40.9 | 2306.4 | 2965.2 | 9873 | 29.5 | 99 |  | No action required | Healthy
AIR-004 | B787-9 | GEnx-1B | DXB | 32 | 102.3 | 32 | 2026-04-07 | 29.2219 | 81 | 24.4 | 669.7 | 644.3 | 89 | 56.2 | 2.52 | 40.8 | 2316.4 | 3023.5 | 9890 | 30.2 | 98 |  | No action required | Healthy
AIR-004 | B787-9 | GEnx-1B | LHR | 33 | 106.2 | 33 | 2026-04-10 | 23.8926 | 71 | 15.6 | 670 | 643 | 88.9 | 57.1 | 2.67 | 40.7 | 2303.9 | 2961.5 | 9880 | 30.8 | 97 |  | No action required | Healthy
AIR-004 | B787-9 | GEnx-1B | DEL | 34 | 110 | 34 | 2026-04-13 | 30.3277 | 76 | 24.4 | 668.5 | 645.4 | 89.2 | 56.1 | 2.87 | 41 | 2314.7 | 2983.3 | 9777 | 31.5 | 96 |  | No action required | Healthy
AIR-004 | B787-9 | GEnx-1B | LHR | 35 | 112.1 | 35 | 2026-04-16 | 30.0008 | 28 | 25.1 | 674.7 | 643.2 | 89 | 55.6 | 2.88 | 40.5 | 2323 | 2952.2 | 9739 | 32.2 | 95 |  | No action required | Healthy
AIR-004 | B787-9 | GEnx-1B | DXB | 36 | 116.3 | 36 | 2026-04-19 | -2.9708 | 59 | -6.8 | 666.9 | 641.6 | 91 | 56.3 | 2.96 | 41.4 | 2320.8 | 3042.2 | 9718 | 32.9 | 94 |  | No action required | Healthy
AIR-004 | B787-9 | GEnx-1B | LHR | 37 | 119.6 | 37 | 2026-04-22 | -0.35334 | 83 | -9.2 | 670.9 | 640.9 | 91.8 | 56.2 | 2.89 | 41.5 | 2307.3 | 2955.6 | 9725 | 33.6 | 93 |  | No action required | Healthy
AIR-004 | B787-9 | GEnx-1B | DEL | 38 | 122.6 | 38 | 2026-04-25 | 24.722 | 41 | 21.8 | 669.4 | 642.3 | 90.9 | 56 | 3.09 | 40.9 | 2337.4 | 2993.4 | 9778 | 34.3 | 92 |  | No action required | Healthy
AIR-004 | B787-9 | GEnx-1B | CDG | 39 | 125.9 | 39 | 2026-04-28 | 14.1537 | 23 | 4.2 | 675.6 | 642.9 | 89.3 | 54.8 | 2.89 | 41.3 | 2311.8 | 3003 | 9836 | 35 | 91 | Bearing Wear | Inspect/replace bearing within 20 flight cycles | Monitor
AIR-004 | B787-9 | GEnx-1B | FRA | 40 | 129.6 | 40 | 2026-05-01 | 34.2203 | 21 | 28.6 | 678 | 647 | 90.1 | 55.2 | 3.18 | 41.5 | 2339.4 | 3006.1 | 9728 | 35.7 | 90 | Bearing Wear | Inspect/replace bearing within 20 flight cycles | Monitor
AIR-004 | B787-9 | GEnx-1B | DXB | 41 | 132 | 41 | 2026-05-04 | 22.3068 | 84 | 13.9 | 677.8 | 646.9 | 89 | 55.9 | 3.02 | 41.4 | 2330.9 | 3022.8 | 9782 | 36.4 | 89 | Sensor Fault | Calibrate or replace faulty sensor | Monitor
AIR-004 | B787-9 | GEnx-1B | DXB | 42 | 135 | 42 | 2026-05-07 | 8.8299 | 54 | -1.1 | 672.8 | 648.8 | 91.6 | 54.2 | 3.13 | 41.1 | 2335 | 3006 | 9860 | 37.1 | 88 | Sensor Fault | Calibrate or replace faulty sensor | Monitor
AIR-004 | B787-9 | GEnx-1B | JFK | 43 | 138.7 | 43 | 2026-05-10 | 17.3013 | 55 | 8.4 | 681.3 | 648.1 | 92.6 | 54.1 | 3.12 | 40.9 | 2330.1 | 2979.4 | 9802 | 37.8 | 87 | Bearing Wear | Inspect/replace bearing within 20 flight cycles | Monitor
AIR-004 | B787-9 | GEnx-1B | SIN | 44 | 142.5 | 44 | 2026-05-13 | -3.3199 | 68 | -7.5 | 673.3 | 651.7 | 91.2 | 55.4 | 3.1 | 41.6 | 2339.1 | 2959.8 | 9799 | 38.5 | 86 | Sensor Fault | Calibrate or replace faulty sensor | Monitor
AIR-004 | B787-9 | GEnx-1B | JFK | 45 | 144.7 | 45 | 2026-05-16 | 2.9071 | 67 | -0.7 | 678 | 649.4 | 91.7 | 55.3 | 3.33 | 41.6 | 2329.9 | 3014.3 | 9764 | 39.2 | 85 | Sensor Fault | Calibrate or replace faulty sensor | Monitor
AIR-004 | B787-9 | GEnx-1B | LHR | 46 | 146.8 | 46 | 2026-05-19 | 31.8088 | 57 | 29.4 | 683.5 | 650.4 | 92.7 | 54 | 3.35 | 41.4 | 2330.9 | 3031.5 | 9707 | 39.8 | 84 | Sensor Fault | Calibrate or replace faulty sensor | Monitor
AIR-004 | B787-9 | GEnx-1B | DEL | 47 | 149.1 | 47 | 2026-05-22 | 32.5697 | 24 | 28.8 | 680.4 | 653.7 | 90.3 | 54.2 | 3.49 | 41.6 | 2354.1 | 3014.5 | 9852 | 40.5 | 83 | Bearing Wear | Inspect/replace bearing within 20 flight cycles | Monitor
AIR-004 | B787-9 | GEnx-1B | SIN | 48 | 152.1 | 48 | 2026-05-25 | -1.8103 | 48 | -7.6 | 682.9 | 649.4 | 93.8 | 53.9 | 3.56 | 41.7 | 2356.4 | 3027.1 | 9826 | 41.2 | 82 | Sensor Fault | Calibrate or replace faulty sensor | Monitor
AIR-004 | B787-9 | GEnx-1B | DXB | 49 | 154.4 | 49 | 2026-05-28 | 35.6874 | 60 | 28.2 | 683.3 | 649.9 | 92.1 | 55 | 3.63 | 42.1 | 2334 | 3018.4 | 9811 | 41.9 | 81 | Sensor Fault | Calibrate or replace faulty sensor | Monitor
AIR-004 | B787-9 | GEnx-1B | CDG | 50 | 159.1 | 50 | 2026-05-31 | 34.9441 | 80 | 29 | 679.2 | 651.6 | 92.7 | 54.8 | 3.54 | 41.4 | 2357.7 | 2986.8 | 9892 | 42.6 | 80 | Bearing Wear | Inspect/replace bearing within 20 flight cycles | Monitor
AIR-004 | B787-9 | GEnx-1B | CDG | 51 | 162.9 | 51 | 2026-06-03 | 38.3408 | 69 | 31.7 | 679.1 | 655.5 | 91.9 | 54 | 3.73 | 41.7 | 2344.2 | 3027.8 | 9888 | 43.3 | 79 | Sensor Fault | Calibrate or replace faulty sensor | Monitor
AIR-004 | B787-9 | GEnx-1B | JFK | 52 | 167.7 | 52 | 2026-06-06 | 21.701 | 89 | 12 | 684.6 | 651.4 | 91.6 | 53.4 | 3.52 | 42 | 2356.3 | 3008.7 | 9784 | 44 | 78 | Bearing Wear | Inspect/replace bearing within 20 flight cycles | Monitor
AIR-004 | B787-9 | GEnx-1B | DEL | 53 | 170.3 | 53 | 2026-06-09 | 15.3732 | 35 | 7.3 | 681.1 | 651.5 | 92.1 | 53.1 | 3.53 | 41.9 | 2357 | 2976.7 | 9895 | 44.7 | 77 | Bearing Wear | Inspect/replace bearing within 20 flight cycles | Monitor
AIR-004 | B787-9 | GEnx-1B | DEL | 54 | 173.3 | 54 | 2026-06-12 | 18.4237 | 21 | 12.3 | 683 | 657 | 93.3 | 53.1 | 3.73 | 42.4 | 2366 | 2972.4 | 9742 | 45.4 | 76 | Bearing Wear | Inspect/replace bearing within 20 flight cycles | Monitor
AIR-004 | B787-9 | GEnx-1B | BOM | 55 | 177 | 55 | 2026-06-15 | 26.9833 | 61 | 19.6 | 684 | 659.9 | 91.4 | 53.8 | 3.83 | 41.9 | 2365.7 | 3039.2 | 9803 | 46.1 | 75 | Sensor Fault | Calibrate or replace faulty sensor | Monitor
AIR-004 | B787-9 | GEnx-1B | DXB | 56 | 181.6 | 56 | 2026-06-18 | -8.8962 | 23 | -18.8 | 690.9 | 657.6 | 94.1 | 52.9 | 3.89 | 42.1 | 2353.5 | 3040 | 9751 | 46.8 | 74 | Bearing Wear | Inspect/replace bearing within 20 flight cycles | Monitor
AIR-004 | B787-9 | GEnx-1B | SIN | 57 | 184.1 | 57 | 2026-06-21 | -2.5317 | 95 | -10.9 | 682.9 | 655.7 | 93.9 | 52.6 | 3.85 | 42 | 2367.1 | 3022.7 | 9747 | 47.5 | 73 | Bearing Wear | Inspect/replace bearing within 20 flight cycles | Monitor
AIR-004 | B787-9 | GEnx-1B | LHR | 58 | 188.9 | 58 | 2026-06-24 | -9.7127 | 65 | -13.6 | 683.3 | 657.7 | 93.4 | 53 | 4.01 | 41.8 | 2366.6 | 3033.5 | 9791 | 48.2 | 72 | Bearing Wear | Inspect/replace bearing within 20 flight cycles | Monitor
AIR-004 | B787-9 | GEnx-1B | DEL | 59 | 192.7 | 59 | 2026-06-27 | -0.95426 | 28 | -5 | 690.9 | 660.6 | 93.3 | 52.3 | 4.05 | 41.8 | 2371.8 | 2994.7 | 9837 | 48.8 | 71 | Bearing Wear | Inspect/replace bearing within 20 flight cycles | Monitor
AIR-004 | B787-9 | GEnx-1B | BOM | 60 | 196 | 60 | 2026-06-30 | 36.5757 | 33 | 28.9 | 688.1 | 656.6 | 92.3 | 52.3 | 4.14 | 42.4 | 2355.1 | 3012.5 | 9712 | 49.5 | 70 | Bearing Wear | Inspect/replace bearing within 20 flight cycles | Monitor
AIR-004 | B787-9 | GEnx-1B | FRA | 61 | 198.1 | 61 | 2026-07-03 | 16.0457 | 44 | 10 | 686.3 | 661.2 | 94.1 | 53.3 | 3.89 | 42.7 | 2352.4 | 2972.3 | 9780 | 50.2 | 69 | Bearing Wear | Inspect/replace bearing within 20 flight cycles | Monitor
AIR-004 | B787-9 | GEnx-1B | JFK | 62 | 200.4 | 62 | 2026-07-06 | 24.3718 | 66 | 19.7 | 688 | 661.9 | 93.4 | 52.6 | 4.18 | 42.3 | 2358.9 | 2957 | 9809 | 50.9 | 68 | Sensor Fault | Calibrate or replace faulty sensor | Monitor
AIR-004 | B787-9 | GEnx-1B | LHR | 63 | 203.5 | 63 | 2026-07-09 | 24.0224 | 52 | 20.5 | 692.7 | 661.2 | 95.9 | 52.3 | 4.32 | 42.7 | 2370.4 | 2964.1 | 9797 | 51.6 | 67 | Bearing Wear | Inspect/replace bearing within 20 flight cycles | Monitor
AIR-004 | B787-9 | GEnx-1B | DEL | 64 | 207.6 | 64 | 2026-07-12 | 18.9071 | 25 | 10.6 | 694.7 | 658.4 | 96 | 52.1 | 4.09 | 42.9 | 2366.1 | 2967.1 | 9866 | 52.3 | 66 | Sensor Fault | Calibrate or replace faulty sensor | Monitor
AIR-004 | B787-9 | GEnx-1B | LHR | 65 | 210.1 | 65 | 2026-07-15 | 11.889 | 42 | 9.9 | 688.4 | 664.3 | 96.5 | 52.8 | 4.11 | 42.9 | 2381.5 | 2961.5 | 9776 | 53 | 65 | Bearing Wear | Inspect/replace bearing within 20 flight cycles | Monitor
AIR-004 | B787-9 | GEnx-1B | DEL | 66 | 212.6 | 66 | 2026-07-18 | 33.7052 | 30 | 24.7 | 698.2 | 661.7 | 96.8 | 53 | 4.45 | 42.6 | 2391 | 3014.4 | 9890 | 53.7 | 64 | Bearing Wear | Inspect/replace bearing within 20 flight cycles | Monitor
AIR-004 | B787-9 | GEnx-1B | DEL | 67 | 216.1 | 67 | 2026-07-21 | 14.1483 | 63 | 11.1 | 692.5 | 664.3 | 97.3 | 52.5 | 4.41 | 42.2 | 2364.5 | 2993 | 9820 | 54.4 | 63 | Bearing Wear | Inspect/replace bearing within 20 flight cycles | Monitor
AIR-004 | B787-9 | GEnx-1B | BOM | 68 | 219 | 68 | 2026-07-24 | 28.5025 | 77 | 20.3 | 694.9 | 662.5 | 97.2 | 52.2 | 4.35 | 42.5 | 2377.8 | 3020.9 | 9864 | 55.1 | 62 | Sensor Fault | Calibrate or replace faulty sensor | Monitor
AIR-004 | B787-9 | GEnx-1B | BOM | 69 | 223.2 | 69 | 2026-07-27 | 0.64588 | 77 | -8.3 | 697.5 | 664.8 | 94 | 51.8 | 4.51 | 43 | 2397.2 | 2993.2 | 9847 | 55.8 | 61 | Sensor Fault | Calibrate or replace faulty sensor | Monitor
AIR-004 | B787-9 | GEnx-1B | CDG | 70 | 227.2 | 70 | 2026-07-30 | 3.6396 | 27 | -1.1 | 695.3 | 665.3 | 96.3 | 52.7 | 4.65 | 42.6 | 2393.5 | 2984 | 9794 | 56.5 | 60 | Bearing Wear | Inspect/replace bearing within 20 flight cycles | Monitor
AIR-004 | B787-9 | GEnx-1B | DEL | 71 | 229.6 | 71 | 2026-08-02 | -0.14812 | 82 | -2.5 | 693.2 | 665.1 | 95.7 | 52.7 | 4.47 | 42.5 | 2376.2 | 3014.1 | 9843 | 57.2 | 59 | Sensor Fault | Calibrate or replace faulty sensor | Monitor
AIR-004 | B787-9 | GEnx-1B | DEL | 72 | 231.7 | 72 | 2026-08-05 | 23.7334 | 51 | 19.1 | 701.1 | 670.2 | 95.9 | 51.1 | 4.71 | 42.8 | 2377 | 3040.3 | 9788 | 57.8 | 58 | Sensor Fault | Calibrate or replace faulty sensor | Monitor
AIR-004 | B787-9 | GEnx-1B | DEL | 73 | 236.7 | 73 | 2026-08-08 | 9.5977 | 43 | 4.6 | 693.5 | 666.7 | 97.4 | 51.2 | 4.72 | 43.1 | 2381 | 2952 | 9835 | 58.5 | 57 | Bearing Wear | Inspect/replace bearing within 20 flight cycles | Monitor
AIR-004 | B787-9 | GEnx-1B | CDG | 74 | 239 | 74 | 2026-08-11 | 25.4072 | 50 | 21.5 | 699.9 | 669 | 95.8 | 50.5 | 4.63 | 43.1 | 2395.4 | 3001 | 9724 | 59.2 | 56 | Bearing Wear | Inspect/replace bearing within 20 flight cycles | Monitor
AIR-004 | B787-9 | GEnx-1B | DEL | 75 | 241.9 | 75 | 2026-08-14 | 10.8222 | 66 | 8.7 | 697.1 | 667.7 | 96.3 | 51.7 | 4.72 | 42.9 | 2386.4 | 3013.4 | 9804 | 59.9 | 55 | Sensor Fault | Calibrate or replace faulty sensor | Monitor
AIR-004 | B787-9 | GEnx-1B | DEL | 76 | 245.3 | 76 | 2026-08-17 | 25.701 | 79 | 15.8 | 696.1 | 668.7 | 95.8 | 51.5 | 4.91 | 43.4 | 2397.6 | 2988.7 | 9860 | 60.6 | 54 | Bearing Wear | Inspect/replace bearing within 20 flight cycles | Maintenance Due
AIR-004 | B787-9 | GEnx-1B | BOM | 77 | 249.6 | 77 | 2026-08-20 | 27.3973 | 31 | 22.9 | 705 | 671.9 | 95.3 | 51.9 | 4.72 | 42.7 | 2395.4 | 2995.6 | 9884 | 61.3 | 53 | Oil Leakage | Inspect oil seals and replenish oil | Maintenance Due
AIR-004 | B787-9 | GEnx-1B | BOM | 78 | 254.6 | 78 | 2026-08-23 | -1.5387 | 85 | -7.8 | 698.1 | 669.3 | 97.4 | 50.4 | 4.86 | 43.5 | 2403.1 | 3005.9 | 9755 | 62 | 52 | Bearing Wear | Inspect/replace bearing within 20 flight cycles | Maintenance Due
AIR-004 | B787-9 | GEnx-1B | CDG | 79 | 259.1 | 79 | 2026-08-26 | 8.3019 | 88 | 1.2 | 699.1 | 673 | 95.8 | 50.2 | 4.76 | 43.7 | 2393.6 | 2950.4 | 9900 | 62.7 | 51 | Bearing Wear | Inspect/replace bearing within 20 flight cycles | Maintenance Due
AIR-004 | B787-9 | GEnx-1B | CDG | 80 | 262.2 | 80 | 2026-08-29 | 2.9184 | 42 | -5.4 | 703 | 675 | 97 | 51.2 | 4.81 | 43 | 2417.7 | 3018.2 | 9835 | 63.4 | 50 | Oil Leakage | Inspect oil seals and replenish oil | Maintenance Due
AIR-004 | B787-9 | GEnx-1B | CDG | 81 | 266.6 | 81 | 2026-09-01 | 17.0787 | 28 | 9.9 | 706.1 | 671 | 98.3 | 49.9 | 5.1 | 43 | 2406.1 | 2981.4 | 9810 | 64.1 | 49 | Bearing Wear | Inspect/replace bearing within 20 flight cycles | Maintenance Due
AIR-004 | B787-9 | GEnx-1B | CDG | 82 | 270.8 | 82 | 2026-09-04 | -4.4366 | 55 | -8.9 | 706.7 | 674 | 98.3 | 51.1 | 5.13 | 43.1 | 2406 | 3033 | 9813 | 64.8 | 48 | Oil Leakage | Inspect oil seals and replenish oil | Maintenance Due
AIR-004 | B787-9 | GEnx-1B | LHR | 83 | 274.1 | 83 | 2026-09-07 | 38.4898 | 27 | 31.3 | 701.7 | 675.2 | 96.2 | 51.3 | 5.34 | 43.7 | 2402.6 | 3034.6 | 9735 | 65.5 | 47 | Hydraulic Leak | Inspect hydraulic lines and fittings | Maintenance Due
AIR-004 | B787-9 | GEnx-1B | LHR | 84 | 276.2 | 84 | 2026-09-10 | 34.5133 | 76 | 31.8 | 709.6 | 674.6 | 97.2 | 49.7 | 5.13 | 43.7 | 2414.6 | 2963.2 | 9775 | 66.2 | 46 | Bearing Wear | Inspect/replace bearing within 20 flight cycles | Maintenance Due
AIR-004 | B787-9 | GEnx-1B | LHR | 85 | 280 | 85 | 2026-09-13 | -3.9595 | 40 | -11.6 | 708.8 | 674 | 99.3 | 49.4 | 5.13 | 44 | 2416.5 | 3047.1 | 9811 | 66.8 | 45 | Bearing Wear | Inspect/replace bearing within 20 flight cycles | Maintenance Due
AIR-004 | B787-9 | GEnx-1B | DEL | 86 | 284.2 | 86 | 2026-09-16 | 1.383 | 31 | -8.2 | 709.5 | 676.1 | 99 | 50.8 | 5.25 | 43.7 | 2411.7 | 3030.6 | 9866 | 67.5 | 44 | Bearing Wear | Inspect/replace bearing within 20 flight cycles | Maintenance Due
AIR-004 | B787-9 | GEnx-1B | BOM | 87 | 287 | 87 | 2026-09-19 | 37.6816 | 85 | 33.7 | 710.5 | 676.1 | 97.6 | 49.4 | 5.53 | 43.6 | 2417.6 | 3000.1 | 9705 | 68.2 | 43 | Hydraulic Leak | Inspect hydraulic lines and fittings | Maintenance Due
AIR-004 | B787-9 | GEnx-1B | SIN | 88 | 290.2 | 88 | 2026-09-22 | -2.0025 | 83 | -9.9 | 710.9 | 676.8 | 99 | 49.2 | 5.57 | 43.7 | 2419.4 | 3028.7 | 9740 | 68.9 | 42 | Hydraulic Leak | Inspect hydraulic lines and fittings | Maintenance Due
AIR-004 | B787-9 | GEnx-1B | DXB | 89 | 293.3 | 89 | 2026-09-25 | 30.6223 | 32 | 26.5 | 708.5 | 675.2 | 98.2 | 49.9 | 5.59 | 43.6 | 2430.4 | 3037.2 | 9761 | 69.6 | 41 | Bearing Wear | Inspect/replace bearing within 20 flight cycles | Maintenance Due
AIR-004 | B787-9 | GEnx-1B | BOM | 90 | 297.4 | 90 | 2026-09-28 | -1.5037 | 32 | -9.8 | 712.6 | 681.4 | 99 | 50 | 5.68 | 43.5 | 2411.1 | 2991.2 | 9802 | 70.3 | 40 | Bearing Wear | Inspect/replace bearing within 20 flight cycles | Maintenance Due
AIR-004 | B787-9 | GEnx-1B | CDG | 91 | 300.1 | 91 | 2026-10-01 | 33.3279 | 69 | 29.1 | 707.5 | 681.3 | 100.8 | 48.8 | 5.58 | 43.6 | 2429.4 | 2998.6 | 9720 | 71 | 39 | Bearing Wear | Inspect/replace bearing within 20 flight cycles | Maintenance Due
AIR-004 | B787-9 | GEnx-1B | DXB | 92 | 302.2 | 92 | 2026-10-04 | 28.3773 | 92 | 25.6 | 711.6 | 683 | 101.5 | 49.6 | 5.64 | 44.4 | 2417.1 | 2984.7 | 9721 | 71.7 | 38 | Bearing Wear | Inspect/replace bearing within 20 flight cycles | Maintenance Due
AIR-004 | B787-9 | GEnx-1B | DEL | 93 | 306.3 | 93 | 2026-10-07 | -2.3307 | 90 | -10.8 | 716 | 677.3 | 100 | 50.1 | 5.53 | 43.7 | 2421.5 | 3033.4 | 9753 | 72.4 | 37 | Bearing Wear | Inspect/replace bearing within 20 flight cycles | Maintenance Due
AIR-004 | B787-9 | GEnx-1B | SIN | 94 | 308.3 | 94 | 2026-10-10 | 35.8961 | 48 | 30.9 | 716.6 | 683.2 | 98.4 | 48.6 | 5.5 | 43.9 | 2419 | 3019.7 | 9856 | 73.1 | 36 | Bearing Wear | Inspect/replace bearing within 20 flight cycles | Maintenance Due
AIR-004 | B787-9 | GEnx-1B | DEL | 95 | 311.3 | 95 | 2026-10-13 | 5.6701 | 69 | 0.4 | 718.7 | 681.3 | 99.3 | 48.2 | 5.93 | 44.1 | 2430.9 | 2993.7 | 9854 | 73.8 | 35 | Oil Leakage | Inspect oil seals and replenish oil | Maintenance Due
AIR-004 | B787-9 | GEnx-1B | LHR | 96 | 313.8 | 96 | 2026-10-16 | 10.3156 | 72 | 6.6 | 710.6 | 680.5 | 102.1 | 49.7 | 6 | 44.2 | 2423.2 | 3018.5 | 9880 | 74.5 | 34 | Oil Leakage | Inspect oil seals and replenish oil | Maintenance Due
AIR-004 | B787-9 | GEnx-1B | FRA | 97 | 315.9 | 97 | 2026-10-19 | 21.352 | 40 | 12.6 | 715.6 | 680.5 | 99.6 | 49.2 | 5.94 | 43.9 | 2440.8 | 3015.7 | 9832 | 75.2 | 33 | Bearing Wear | Inspect/replace bearing within 20 flight cycles | Maintenance Due
AIR-004 | B787-9 | GEnx-1B | DEL | 98 | 319.2 | 98 | 2026-10-22 | 6.2495 | 49 | 1.6 | 712.9 | 685.4 | 99.7 | 49.3 | 5.82 | 44.3 | 2447.7 | 2961.6 | 9846 | 75.8 | 32 | Bearing Wear | Inspect/replace bearing within 20 flight cycles | Maintenance Due
AIR-004 | B787-9 | GEnx-1B | FRA | 99 | 321.3 | 99 | 2026-10-25 | 26.2022 | 67 | 18.6 | 718.5 | 685.8 | 101.7 | 49.4 | 5.8 | 44.3 | 2440 | 2994.4 | 9721 | 76.5 | 31 | Bearing Wear | Inspect/replace bearing within 20 flight cycles | Maintenance Due
AIR-004 | B787-9 | GEnx-1B | BOM | 100 | 326.2 | 100 | 2026-10-28 | 6.0886 | 68 | 0.9 | 720.6 | 683.6 | 99.4 | 47.5 | 5.98 | 44.8 | 2433.4 | 2994 | 9853 | 77.2 | 30 | Oil Leakage | Inspect oil seals and replenish oil | Maintenance Due
AIR-005 | A321neo | PW1100G | CDG | 1 | 2.5 | 1 | 2026-01-04 | 15.9625 | 74 | 12.8 | 643.5 | 623.4 | 82.7 | 58.9 | 0.88 | 39.2 | 2256.8 | 3029 | 9882 | 8.7 | 129 |  | No action required | Healthy
AIR-005 | A321neo | PW1100G | JFK | 2 | 6.6 | 2 | 2026-01-07 | -6.8467 | 33 | -12.1 | 646.5 | 623.9 | 85.6 | 59.5 | 1.22 | 38.7 | 2239.7 | 3000.4 | 9828 | 9.4 | 128 |  | No action required | Healthy
AIR-005 | A321neo | PW1100G | FRA | 3 | 10.2 | 3 | 2026-01-10 | 20.2184 | 29 | 17.1 | 650.4 | 621.3 | 83.5 | 59.1 | 1.29 | 38.7 | 2263 | 2959.8 | 9889 | 10.1 | 127 |  | No action required | Healthy
AIR-005 | A321neo | PW1100G | BOM | 4 | 13.2 | 4 | 2026-01-13 | -7.0799 | 34 | -9.9 | 643.6 | 624.2 | 85 | 60 | 1.11 | 39.2 | 2248.3 | 2993.7 | 9756 | 10.8 | 126 |  | No action required | Healthy
AIR-005 | A321neo | PW1100G | DEL | 5 | 16.1 | 5 | 2026-01-16 | 3.7407 | 85 | 1.1 | 651.7 | 623.2 | 83.8 | 58.7 | 1.25 | 39.3 | 2266.2 | 2987.4 | 9782 | 11.5 | 125 |  | No action required | Healthy
AIR-005 | A321neo | PW1100G | JFK | 6 | 19.8 | 6 | 2026-01-19 | 19.9157 | 50 | 10 | 653.8 | 622 | 86.3 | 59.5 | 1.18 | 39.8 | 2266 | 3031 | 9812 | 12.2 | 124 |  | No action required | Healthy
AIR-005 | A321neo | PW1100G | FRA | 7 | 22.6 | 7 | 2026-01-22 | 25.176 | 66 | 21.1 | 651.3 | 622.1 | 85 | 59.6 | 1.19 | 39.5 | 2251.6 | 2997.6 | 9830 | 12.8 | 123 |  | No action required | Healthy
AIR-005 | A321neo | PW1100G | DXB | 8 | 24.7 | 8 | 2026-01-25 | -0.44488 | 70 | -5.6 | 650.1 | 624.2 | 86.1 | 59.6 | 1.46 | 39.3 | 2267.5 | 3001.5 | 9738 | 13.5 | 122 |  | No action required | Healthy
AIR-005 | A321neo | PW1100G | CDG | 9 | 29.6 | 9 | 2026-01-28 | 28.871 | 91 | 23.1 | 655 | 623.8 | 86.5 | 59.4 | 1.63 | 39.8 | 2278.7 | 2976.8 | 9857 | 14.2 | 121 |  | No action required | Healthy
AIR-005 | A321neo | PW1100G | SIN | 10 | 32.6 | 10 | 2026-01-31 | 20.0684 | 43 | 11.3 | 654 | 623.9 | 84.3 | 59 | 1.38 | 39.4 | 2257.3 | 2965.5 | 9843 | 14.9 | 120 |  | No action required | Healthy
AIR-005 | A321neo | PW1100G | SIN | 11 | 37.6 | 11 | 2026-02-03 | 30.615 | 56 | 26.2 | 650.7 | 626.4 | 83.9 | 58.6 | 1.5 | 39.1 | 2282 | 2987.5 | 9700 | 15.6 | 119 |  | No action required | Healthy
AIR-005 | A321neo | PW1100G | JFK | 12 | 40.8 | 12 | 2026-02-06 | 2.0248 | 95 | -0.8 | 655.9 | 628.5 | 86 | 58.1 | 1.51 | 40.1 | 2269.2 | 3048.9 | 9877 | 16.3 | 118 |  | No action required | Healthy
AIR-005 | A321neo | PW1100G | BOM | 13 | 45.1 | 13 | 2026-02-09 | 19.5439 | 95 | 11.1 | 656.5 | 628.9 | 87.5 | 57.8 | 1.67 | 39.5 | 2272 | 2969.1 | 9842 | 17 | 117 |  | No action required | Healthy
AIR-005 | A321neo | PW1100G | FRA | 14 | 48.9 | 14 | 2026-02-12 | 36.0954 | 57 | 29.6 | 653.5 | 632.6 | 85.9 | 57.6 | 1.63 | 40 | 2289.9 | 3014.6 | 9833 | 17.7 | 116 |  | No action required | Healthy
AIR-005 | A321neo | PW1100G | SIN | 15 | 53.2 | 15 | 2026-02-15 | 12.2722 | 79 | 6.5 | 656.6 | 633.2 | 87.3 | 57.6 | 1.6 | 40.1 | 2284.2 | 3020.6 | 9742 | 18.4 | 115 |  | No action required | Healthy
AIR-005 | A321neo | PW1100G | CDG | 16 | 56.7 | 16 | 2026-02-18 | 6.7169 | 62 | -3.3 | 656.1 | 632.8 | 87.2 | 57.5 | 1.99 | 39.5 | 2268 | 2995.3 | 9704 | 19.1 | 114 |  | No action required | Healthy
AIR-005 | A321neo | PW1100G | BOM | 17 | 60.9 | 17 | 2026-02-21 | 15.2093 | 31 | 9.9 | 660.9 | 633.4 | 87.2 | 57.5 | 1.77 | 39.9 | 2279.5 | 3014.6 | 9801 | 19.8 | 113 |  | No action required | Healthy
AIR-005 | A321neo | PW1100G | FRA | 18 | 63 | 18 | 2026-02-24 | 29.3943 | 75 | 25.8 | 656.5 | 627.9 | 85.4 | 57 | 1.87 | 40.3 | 2290.5 | 3046.6 | 9867 | 20.5 | 112 |  | No action required | Healthy
AIR-005 | A321neo | PW1100G | LHR | 19 | 66.8 | 19 | 2026-02-27 | -9.3734 | 69 | -16.4 | 658 | 636.1 | 87.2 | 57.9 | 1.79 | 39.6 | 2291.3 | 2999.8 | 9786 | 21.2 | 111 |  | No action required | Healthy
AIR-005 | A321neo | PW1100G | DEL | 20 | 69.1 | 20 | 2026-03-02 | 19.9573 | 58 | 17.6 | 663.4 | 634.4 | 86.5 | 58.5 | 2.13 | 40.5 | 2280.9 | 3007.7 | 9776 | 21.8 | 110 |  | No action required | Healthy
AIR-005 | A321neo | PW1100G | DXB | 21 | 73 | 21 | 2026-03-05 | 20.167 | 26 | 15.5 | 660.8 | 637.2 | 87.8 | 58.4 | 2.08 | 40.6 | 2276.3 | 2996 | 9810 | 22.5 | 109 |  | No action required | Healthy
AIR-005 | A321neo | PW1100G | DEL | 22 | 76.9 | 22 | 2026-03-08 | 13.9006 | 88 | 11.5 | 659 | 635.7 | 86.3 | 57.9 | 2.18 | 40.4 | 2284.6 | 3041 | 9733 | 23.2 | 108 |  | No action required | Healthy
AIR-005 | A321neo | PW1100G | FRA | 23 | 79.6 | 23 | 2026-03-11 | 9.0609 | 48 | 1.1 | 664 | 638.9 | 89 | 57.6 | 2.01 | 40.5 | 2303.8 | 2960.1 | 9788 | 23.9 | 107 |  | No action required | Healthy
AIR-005 | A321neo | PW1100G | FRA | 24 | 84.4 | 24 | 2026-03-14 | -2.3228 | 77 | -5.7 | 663.1 | 637.9 | 89.8 | 56.3 | 2.11 | 40.3 | 2309.2 | 2966.3 | 9868 | 24.6 | 106 |  | No action required | Healthy
AIR-005 | A321neo | PW1100G | CDG | 25 | 89 | 25 | 2026-03-17 | 24.079 | 28 | 19.5 | 659 | 635.4 | 90 | 57.2 | 2.07 | 40.7 | 2308.7 | 2996 | 9850 | 25.3 | 105 |  | No action required | Healthy
AIR-005 | A321neo | PW1100G | BOM | 26 | 93.4 | 26 | 2026-03-20 | 31.0391 | 47 | 21.9 | 660.5 | 635.5 | 90 | 56.1 | 2.47 | 40.2 | 2312 | 2968.2 | 9788 | 26 | 104 |  | No action required | Healthy
AIR-005 | A321neo | PW1100G | DXB | 27 | 98.3 | 27 | 2026-03-23 | -3.5304 | 43 | -8 | 666.6 | 639.1 | 90 | 57 | 2.26 | 40.2 | 2303.2 | 2963.5 | 9872 | 26.7 | 103 |  | No action required | Healthy
AIR-005 | A321neo | PW1100G | JFK | 28 | 101.1 | 28 | 2026-03-26 | 24.8617 | 35 | 21.2 | 663.5 | 634.4 | 88 | 57.3 | 2.57 | 40.7 | 2313 | 3004 | 9789 | 27.4 | 102 |  | No action required | Healthy
AIR-005 | A321neo | PW1100G | JFK | 29 | 104.1 | 29 | 2026-03-29 | 33.9931 | 40 | 30.3 | 670.5 | 635 | 90.5 | 56.5 | 2.3 | 40.5 | 2292.4 | 3044.3 | 9825 | 28.1 | 101 |  | No action required | Healthy
AIR-005 | A321neo | PW1100G | JFK | 30 | 106.2 | 30 | 2026-04-01 | 7.0326 | 50 | 0.3 | 666.3 | 638.4 | 88.9 | 56.3 | 2.64 | 41 | 2294.7 | 2991.9 | 9758 | 28.8 | 100 |  | No action required | Healthy
AIR-005 | A321neo | PW1100G | CDG | 31 | 108.9 | 31 | 2026-04-04 | 6.2674 | 56 | 2.8 | 671.4 | 642.6 | 88.5 | 56.7 | 2.39 | 40.3 | 2296.5 | 2994.4 | 9786 | 29.5 | 99 |  | No action required | Healthy
AIR-005 | A321neo | PW1100G | JFK | 32 | 111.6 | 32 | 2026-04-07 | -4.8441 | 84 | -12.5 | 669.8 | 641 | 88.2 | 55.3 | 2.75 | 41.1 | 2325.5 | 2984.3 | 9828 | 30.2 | 98 |  | No action required | Healthy
AIR-005 | A321neo | PW1100G | DXB | 33 | 116.4 | 33 | 2026-04-10 | 23.0037 | 59 | 17.7 | 665.4 | 640.2 | 90.9 | 55.8 | 2.8 | 41.1 | 2316.1 | 3011.2 | 9824 | 30.8 | 97 |  | No action required | Healthy
AIR-005 | A321neo | PW1100G | FRA | 34 | 121.2 | 34 | 2026-04-13 | 22.0137 | 22 | 16.7 | 674.8 | 638.4 | 91.1 | 56.7 | 2.65 | 41.2 | 2306.8 | 3025.3 | 9794 | 31.5 | 96 |  | No action required | Healthy
AIR-005 | A321neo | PW1100G | JFK | 35 | 125.4 | 35 | 2026-04-16 | 24.8966 | 31 | 22.2 | 675.4 | 640.7 | 89.4 | 55.8 | 2.78 | 41.3 | 2330.7 | 3013.3 | 9773 | 32.2 | 95 |  | No action required | Healthy
AIR-005 | A321neo | PW1100G | FRA | 36 | 128 | 36 | 2026-04-19 | 5.4253 | 34 | -1.2 | 670.8 | 647.4 | 89.7 | 55.5 | 2.77 | 40.6 | 2332.4 | 3009.1 | 9809 | 32.9 | 94 |  | No action required | Healthy
AIR-005 | A321neo | PW1100G | CDG | 37 | 131 | 37 | 2026-04-22 | 9.2757 | 83 | 1.4 | 667.4 | 644.2 | 90.3 | 56.1 | 2.98 | 40.5 | 2315.1 | 2957.9 | 9743 | 33.6 | 93 |  | No action required | Healthy
AIR-005 | A321neo | PW1100G | DXB | 38 | 135.4 | 38 | 2026-04-25 | 12.0816 | 88 | 6.8 | 668.5 | 646.7 | 89.1 | 55 | 2.74 | 40.7 | 2323.9 | 3024.7 | 9772 | 34.3 | 92 |  | No action required | Healthy
AIR-005 | A321neo | PW1100G | CDG | 39 | 139 | 39 | 2026-04-28 | 22.7167 | 48 | 19.7 | 669.3 | 644.1 | 92 | 55.3 | 3.04 | 41 | 2339.5 | 2976.7 | 9794 | 35 | 91 | Bearing Wear | Inspect/replace bearing within 20 flight cycles | Monitor
AIR-005 | A321neo | PW1100G | FRA | 40 | 143.9 | 40 | 2026-05-01 | 35.0475 | 37 | 28.3 | 675.8 | 645.3 | 91 | 54.8 | 3.19 | 41.3 | 2327.9 | 3013.9 | 9720 | 35.7 | 90 | Sensor Fault | Calibrate or replace faulty sensor | Monitor
AIR-005 | A321neo | PW1100G | BOM | 41 | 146.5 | 41 | 2026-05-04 | 32.1554 | 21 | 30.1 | 676.9 | 646.3 | 91.5 | 55 | 3.05 | 41.3 | 2320.5 | 2970.8 | 9827 | 36.4 | 89 | Sensor Fault | Calibrate or replace faulty sensor | Monitor
AIR-005 | A321neo | PW1100G | CDG | 42 | 151 | 42 | 2026-05-07 | 39.2824 | 68 | 36.6 | 679.3 | 648.1 | 92.1 | 55.3 | 3.18 | 41.4 | 2335.2 | 2999.8 | 9787 | 37.1 | 88 | Bearing Wear | Inspect/replace bearing within 20 flight cycles | Monitor
AIR-005 | A321neo | PW1100G | CDG | 43 | 155.9 | 43 | 2026-05-10 | 13.478 | 47 | 8.9 | 679.2 | 649.7 | 90.4 | 55.4 | 3 | 41.6 | 2341.7 | 3012.4 | 9869 | 37.8 | 87 | Sensor Fault | Calibrate or replace faulty sensor | Monitor
AIR-005 | A321neo | PW1100G | JFK | 44 | 159.7 | 44 | 2026-05-13 | 26.439 | 45 | 16.5 | 676.1 | 644.9 | 90.6 | 55.8 | 3.08 | 41 | 2332 | 2978.5 | 9775 | 38.5 | 86 | Bearing Wear | Inspect/replace bearing within 20 flight cycles | Monitor
AIR-005 | A321neo | PW1100G | SIN | 45 | 162.6 | 45 | 2026-05-16 | 28.005 | 72 | 23.8 | 681.7 | 652.9 | 90.7 | 55.3 | 3.33 | 41.5 | 2329.2 | 3045 | 9891 | 39.2 | 85 | Bearing Wear | Inspect/replace bearing within 20 flight cycles | Monitor
AIR-005 | A321neo | PW1100G | BOM | 46 | 165.6 | 46 | 2026-05-19 | 6.0513 | 45 | -2.3 | 676.2 | 648.8 | 92.7 | 55 | 3.21 | 41.5 | 2352.1 | 2963.7 | 9773 | 39.8 | 84 | Sensor Fault | Calibrate or replace faulty sensor | Monitor
AIR-005 | A321neo | PW1100G | CDG | 47 | 168 | 47 | 2026-05-22 | -1.0152 | 52 | -3.7 | 683.6 | 650.7 | 91.4 | 54.6 | 3.48 | 41.1 | 2338 | 3012.3 | 9752 | 40.5 | 83 | Bearing Wear | Inspect/replace bearing within 20 flight cycles | Monitor
AIR-005 | A321neo | PW1100G | CDG | 48 | 171.5 | 48 | 2026-05-25 | 35.6097 | 51 | 26.5 | 681.2 | 648.2 | 93.8 | 55.2 | 3.21 | 41.8 | 2334.5 | 3003.6 | 9867 | 41.2 | 82 | Sensor Fault | Calibrate or replace faulty sensor | Monitor
AIR-005 | A321neo | PW1100G | DXB | 49 | 174.6 | 49 | 2026-05-28 | -7.1088 | 49 | -12.5 | 685.6 | 649.5 | 93.1 | 53.4 | 3.36 | 41.3 | 2333.7 | 3002.8 | 9735 | 41.9 | 81 | Bearing Wear | Inspect/replace bearing within 20 flight cycles | Monitor
AIR-005 | A321neo | PW1100G | JFK | 50 | 179.2 | 50 | 2026-05-31 | -3.6715 | 47 | -10.3 | 679.9 | 649.3 | 92.4 | 54.8 | 3.38 | 42 | 2331.8 | 2999.1 | 9798 | 42.6 | 80 | Bearing Wear | Inspect/replace bearing within 20 flight cycles | Monitor
AIR-005 | A321neo | PW1100G | DEL | 51 | 183.3 | 51 | 2026-06-03 | 13.0223 | 48 | 6.2 | 678.3 | 657 | 91 | 54.7 | 3.64 | 41.6 | 2353.6 | 2991.1 | 9850 | 43.3 | 79 | Bearing Wear | Inspect/replace bearing within 20 flight cycles | Monitor
AIR-005 | A321neo | PW1100G | JFK | 52 | 188.1 | 52 | 2026-06-06 | 9.2224 | 79 | 3.4 | 686.1 | 652.4 | 93 | 53.1 | 3.6 | 41.4 | 2360.8 | 3017.7 | 9785 | 44 | 78 | Bearing Wear | Inspect/replace bearing within 20 flight cycles | Monitor
AIR-005 | A321neo | PW1100G | DEL | 53 | 191.6 | 53 | 2026-06-09 | 32.295 | 25 | 25.4 | 678.9 | 658 | 92.7 | 54.1 | 3.78 | 41.6 | 2337.8 | 3042.3 | 9754 | 44.7 | 77 | Bearing Wear | Inspect/replace bearing within 20 flight cycles | Monitor
AIR-005 | A321neo | PW1100G | CDG | 54 | 194.1 | 54 | 2026-06-12 | 39.7409 | 46 | 35.8 | 679.7 | 656.4 | 93.8 | 53.3 | 3.69 | 41.8 | 2365.8 | 2993.5 | 9839 | 45.4 | 76 | Bearing Wear | Inspect/replace bearing within 20 flight cycles | Monitor
AIR-005 | A321neo | PW1100G | SIN | 55 | 198.9 | 55 | 2026-06-15 | 32.0603 | 25 | 26.8 | 681.6 | 658.1 | 92 | 54.2 | 3.71 | 42.3 | 2355.9 | 3043.1 | 9756 | 46.1 | 75 | Bearing Wear | Inspect/replace bearing within 20 flight cycles | Monitor
AIR-005 | A321neo | PW1100G | DXB | 56 | 201.3 | 56 | 2026-06-18 | 36.371 | 66 | 29.8 | 689.8 | 656.7 | 93.5 | 54.5 | 3.69 | 41.5 | 2352.5 | 2981.3 | 9725 | 46.8 | 74 | Sensor Fault | Calibrate or replace faulty sensor | Monitor
AIR-005 | A321neo | PW1100G | DXB | 57 | 203.4 | 57 | 2026-06-21 | 36.0413 | 81 | 27.1 | 688.2 | 660.3 | 92.5 | 53.2 | 3.95 | 42.2 | 2348.9 | 3018.1 | 9793 | 47.5 | 73 | Sensor Fault | Calibrate or replace faulty sensor | Monitor
AIR-005 | A321neo | PW1100G | LHR | 58 | 205.5 | 58 | 2026-06-24 | 17.7791 | 46 | 9.3 | 692.2 | 654.9 | 92.7 | 52.5 | 3.99 | 42.4 | 2366 | 3028 | 9803 | 48.2 | 72 | Bearing Wear | Inspect/replace bearing within 20 flight cycles | Monitor
AIR-005 | A321neo | PW1100G | BOM | 59 | 209.5 | 59 | 2026-06-27 | 19.4392 | 83 | 12.8 | 687.3 | 655 | 93.3 | 53.4 | 3.78 | 41.9 | 2364 | 3001.7 | 9729 | 48.8 | 71 | Sensor Fault | Calibrate or replace faulty sensor | Monitor
AIR-005 | A321neo | PW1100G | CDG | 60 | 212.4 | 60 | 2026-06-30 | 20.456 | 76 | 18.3 | 691.1 | 658.4 | 93.9 | 53.3 | 3.95 | 42 | 2350.8 | 3037.4 | 9888 | 49.5 | 70 | Sensor Fault | Calibrate or replace faulty sensor | Monitor
AIR-005 | A321neo | PW1100G | JFK | 61 | 216.4 | 61 | 2026-07-03 | 35.4899 | 50 | 26.8 | 687 | 657.9 | 95.1 | 53.6 | 4.04 | 42.2 | 2359.3 | 3029.8 | 9873 | 50.2 | 69 | Sensor Fault | Calibrate or replace faulty sensor | Monitor
AIR-005 | A321neo | PW1100G | JFK | 62 | 219.4 | 62 | 2026-07-06 | 30.8723 | 78 | 21.6 | 695 | 659.9 | 93.4 | 53.3 | 4.08 | 42.4 | 2377.9 | 3043.7 | 9853 | 50.9 | 68 | Bearing Wear | Inspect/replace bearing within 20 flight cycles | Monitor
AIR-005 | A321neo | PW1100G | BOM | 63 | 223.5 | 63 | 2026-07-09 | -9.6072 | 72 | -13.6 | 695.3 | 663 | 93.1 | 52.2 | 4.09 | 42.5 | 2365.9 | 2994 | 9863 | 51.6 | 67 | Bearing Wear | Inspect/replace bearing within 20 flight cycles | Monitor
AIR-005 | A321neo | PW1100G | DEL | 64 | 228.4 | 64 | 2026-07-12 | 26.3325 | 28 | 21.7 | 692.8 | 658.7 | 94.5 | 52.9 | 4.26 | 42.3 | 2359.1 | 2962.4 | 9812 | 52.3 | 66 | Bearing Wear | Inspect/replace bearing within 20 flight cycles | Monitor
AIR-005 | A321neo | PW1100G | DXB | 65 | 232 | 65 | 2026-07-15 | -2.558 | 85 | -6.7 | 696.6 | 664 | 94.8 | 53 | 4.17 | 42.7 | 2366.4 | 3010.8 | 9817 | 53 | 65 | Sensor Fault | Calibrate or replace faulty sensor | Monitor
AIR-005 | A321neo | PW1100G | SIN | 66 | 236.7 | 66 | 2026-07-18 | 26.2587 | 42 | 21.1 | 695.8 | 662.4 | 95.1 | 52.2 | 4.41 | 43 | 2374.7 | 3042.1 | 9750 | 53.7 | 64 | Sensor Fault | Calibrate or replace faulty sensor | Monitor
AIR-005 | A321neo | PW1100G | LHR | 67 | 239.8 | 67 | 2026-07-21 | 3.5774 | 37 | 0.5 | 698.1 | 667.8 | 96.6 | 52.3 | 4.39 | 42.2 | 2383.2 | 3048.5 | 9854 | 54.4 | 63 | Sensor Fault | Calibrate or replace faulty sensor | Monitor
AIR-005 | A321neo | PW1100G | JFK | 68 | 243.8 | 68 | 2026-07-24 | 27.3782 | 43 | 24.8 | 692.3 | 662.2 | 96.8 | 52.3 | 4.33 | 42.4 | 2374.5 | 2978 | 9769 | 55.1 | 62 | Bearing Wear | Inspect/replace bearing within 20 flight cycles | Monitor
AIR-005 | A321neo | PW1100G | DEL | 69 | 247.5 | 69 | 2026-07-27 | -8.8576 | 92 | -12.9 | 695.7 | 667.7 | 96 | 51.9 | 4.35 | 43.2 | 2390.3 | 2984.1 | 9709 | 55.8 | 61 | Sensor Fault | Calibrate or replace faulty sensor | Monitor
AIR-005 | A321neo | PW1100G | DEL | 70 | 252.5 | 70 | 2026-07-30 | 28.3509 | 70 | 21.1 | 694.7 | 668.9 | 95 | 51.1 | 4.38 | 43.1 | 2399 | 3014.3 | 9836 | 56.5 | 60 | Sensor Fault | Calibrate or replace faulty sensor | Monitor
AIR-005 | A321neo | PW1100G | DXB | 71 | 255.3 | 71 | 2026-08-02 | -5.6629 | 25 | -8.3 | 695.7 | 667 | 96.6 | 51.5 | 4.46 | 42.9 | 2397.5 | 3046.1 | 9803 | 57.2 | 59 | Sensor Fault | Calibrate or replace faulty sensor | Monitor
AIR-005 | A321neo | PW1100G | BOM | 72 | 259.1 | 72 | 2026-08-05 | 34.7808 | 90 | 31.4 | 695 | 667.2 | 96.1 | 51.8 | 4.69 | 43.3 | 2387.5 | 2954.2 | 9866 | 57.8 | 58 | Bearing Wear | Inspect/replace bearing within 20 flight cycles | Monitor
AIR-005 | A321neo | PW1100G | BOM | 73 | 263.6 | 73 | 2026-08-08 | -8.7166 | 27 | -17 | 694.6 | 666.1 | 97.8 | 52 | 4.49 | 43.1 | 2399.2 | 2990.9 | 9731 | 58.5 | 57 | Sensor Fault | Calibrate or replace faulty sensor | Monitor
AIR-005 | A321neo | PW1100G | JFK | 74 | 266.1 | 74 | 2026-08-11 | 12.4538 | 77 | 7.2 | 695.3 | 667.5 | 96.7 | 51.6 | 4.66 | 43.3 | 2379.9 | 2983 | 9887 | 59.2 | 56 | Bearing Wear | Inspect/replace bearing within 20 flight cycles | Monitor
AIR-005 | A321neo | PW1100G | DEL | 75 | 269.8 | 75 | 2026-08-14 | 20.4746 | 39 | 11.5 | 698 | 668.3 | 96.8 | 50.5 | 4.83 | 43.3 | 2403.1 | 3038.1 | 9763 | 59.9 | 55 | Bearing Wear | Inspect/replace bearing within 20 flight cycles | Monitor
AIR-005 | A321neo | PW1100G | FRA | 76 | 273.9 | 76 | 2026-08-17 | 8.578 | 63 | 1.4 | 704.8 | 669.3 | 97.5 | 50.3 | 4.72 | 43.3 | 2384.2 | 2981.5 | 9711 | 60.6 | 54 | Hydraulic Leak | Inspect hydraulic lines and fittings | Maintenance Due
AIR-005 | A321neo | PW1100G | DEL | 77 | 277.9 | 77 | 2026-08-20 | 7.8047 | 90 | 1.4 | 699.9 | 668.5 | 98.6 | 51.7 | 4.77 | 42.7 | 2388.9 | 3046.4 | 9708 | 61.3 | 53 | Hydraulic Leak | Inspect hydraulic lines and fittings | Maintenance Due
AIR-005 | A321neo | PW1100G | LHR | 78 | 281.6 | 78 | 2026-08-23 | 16.9757 | 72 | 7.7 | 702.4 | 668.1 | 96.2 | 51.4 | 5.08 | 43.1 | 2403.7 | 3033 | 9700 | 62 | 52 | Bearing Wear | Inspect/replace bearing within 20 flight cycles | Maintenance Due
AIR-005 | A321neo | PW1100G | BOM | 79 | 284.3 | 79 | 2026-08-26 | 26.1649 | 39 | 21.1 | 706.5 | 668.8 | 98.8 | 51.6 | 5.05 | 43.3 | 2416 | 3030.9 | 9701 | 62.7 | 51 | Bearing Wear | Inspect/replace bearing within 20 flight cycles | Maintenance Due
AIR-005 | A321neo | PW1100G | CDG | 80 | 287.2 | 80 | 2026-08-29 | 26.5913 | 82 | 17.2 | 698.8 | 671.8 | 96 | 51 | 4.85 | 43.4 | 2408.7 | 2983.1 | 9830 | 63.4 | 50 | Hydraulic Leak | Inspect hydraulic lines and fittings | Maintenance Due
AIR-005 | A321neo | PW1100G | SIN | 81 | 290.8 | 81 | 2026-09-01 | 17.5133 | 21 | 12.8 | 706.3 | 675.5 | 97.2 | 51.6 | 5.11 | 42.9 | 2394.5 | 2957.6 | 9814 | 64.1 | 49 | Oil Leakage | Inspect oil seals and replenish oil | Maintenance Due
AIR-005 | A321neo | PW1100G | FRA | 82 | 293.6 | 82 | 2026-09-04 | 12.3808 | 30 | 6.8 | 705.3 | 676.4 | 99.6 | 50.7 | 5.11 | 43.5 | 2407.3 | 3034.8 | 9897 | 64.8 | 48 | Bearing Wear | Inspect/replace bearing within 20 flight cycles | Maintenance Due
AIR-005 | A321neo | PW1100G | FRA | 83 | 295.8 | 83 | 2026-09-07 | -3.8165 | 64 | -11.5 | 706.1 | 677.6 | 98.7 | 49.8 | 5.05 | 43.2 | 2404.9 | 2990.1 | 9757 | 65.5 | 47 | Bearing Wear | Inspect/replace bearing within 20 flight cycles | Maintenance Due
AIR-005 | A321neo | PW1100G | BOM | 84 | 298.7 | 84 | 2026-09-10 | 23.6884 | 91 | 18.6 | 708.7 | 677 | 98.5 | 50.6 | 5.07 | 43.5 | 2422.2 | 2990.1 | 9720 | 66.2 | 46 | Hydraulic Leak | Inspect hydraulic lines and fittings | Maintenance Due
AIR-005 | A321neo | PW1100G | FRA | 85 | 301.3 | 85 | 2026-09-13 | 33.0011 | 23 | 24.2 | 710.3 | 675.5 | 97.1 | 49.7 | 5.35 | 44.1 | 2401.8 | 2950.6 | 9771 | 66.8 | 45 | Oil Leakage | Inspect oil seals and replenish oil | Maintenance Due
AIR-005 | A321neo | PW1100G | SIN | 86 | 305.1 | 86 | 2026-09-16 | -4.3839 | 63 | -9 | 710 | 678.8 | 97.1 | 50.7 | 5.11 | 44 | 2426.2 | 2996.2 | 9897 | 67.5 | 44 | Oil Leakage | Inspect oil seals and replenish oil | Maintenance Due
AIR-005 | A321neo | PW1100G | FRA | 87 | 309.9 | 87 | 2026-09-19 | -4.8057 | 67 | -8.5 | 707.7 | 674.9 | 98 | 50 | 5.18 | 43.7 | 2423.2 | 3014.1 | 9715 | 68.2 | 43 | Hydraulic Leak | Inspect hydraulic lines and fittings | Maintenance Due
AIR-005 | A321neo | PW1100G | JFK | 88 | 314.5 | 88 | 2026-09-22 | 2.8368 | 22 | -1.9 | 704.6 | 675.9 | 97 | 48.9 | 5.22 | 43.8 | 2420.1 | 2995.9 | 9819 | 68.9 | 42 | Oil Leakage | Inspect oil seals and replenish oil | Maintenance Due
AIR-005 | A321neo | PW1100G | BOM | 89 | 318.1 | 89 | 2026-09-25 | 2.7386 | 32 | -0.4 | 705.8 | 682.2 | 100.3 | 49.6 | 5.57 | 44.3 | 2433.9 | 3003.3 | 9755 | 69.6 | 41 | Hydraulic Leak | Inspect hydraulic lines and fittings | Maintenance Due
AIR-005 | A321neo | PW1100G | BOM | 90 | 323.1 | 90 | 2026-09-28 | 26.5122 | 52 | 21.2 | 711.4 | 681.6 | 98 | 50.3 | 5.31 | 43.9 | 2425.3 | 2964.6 | 9884 | 70.3 | 40 | Oil Leakage | Inspect oil seals and replenish oil | Maintenance Due
AIR-005 | A321neo | PW1100G | LHR | 91 | 325.6 | 91 | 2026-10-01 | 10.579 | 95 | 6.2 | 708.4 | 681 | 100.7 | 49.6 | 5.4 | 43.8 | 2427.8 | 3017.9 | 9843 | 71 | 39 | Hydraulic Leak | Inspect hydraulic lines and fittings | Maintenance Due
AIR-005 | A321neo | PW1100G | CDG | 92 | 330.6 | 92 | 2026-10-04 | -8.6352 | 66 | -13.2 | 707.8 | 678.3 | 98.5 | 48.6 | 5.58 | 44.4 | 2431.1 | 2973 | 9746 | 71.7 | 38 | Bearing Wear | Inspect/replace bearing within 20 flight cycles | Maintenance Due
AIR-005 | A321neo | PW1100G | CDG | 93 | 334.3 | 93 | 2026-10-07 | -4.3457 | 75 | -8.9 | 712.7 | 678.1 | 99.3 | 49.7 | 5.58 | 44.3 | 2419.4 | 2960.2 | 9825 | 72.4 | 37 | Oil Leakage | Inspect oil seals and replenish oil | Maintenance Due
AIR-005 | A321neo | PW1100G | JFK | 94 | 336.7 | 94 | 2026-10-10 | 27.312 | 67 | 18.5 | 709.5 | 682.9 | 99.6 | 50.1 | 5.65 | 43.7 | 2441.7 | 2999.6 | 9886 | 73.1 | 36 | Oil Leakage | Inspect oil seals and replenish oil | Maintenance Due
AIR-005 | A321neo | PW1100G | DXB | 95 | 341.3 | 95 | 2026-10-13 | 39.7409 | 91 | 36.5 | 713.1 | 682.9 | 101.3 | 48.5 | 5.73 | 44.4 | 2443.4 | 3000.4 | 9799 | 73.8 | 35 | Hydraulic Leak | Inspect hydraulic lines and fittings | Maintenance Due
AIR-005 | A321neo | PW1100G | SIN | 96 | 344 | 96 | 2026-10-16 | 7.2762 | 62 | 4.8 | 713.2 | 682.6 | 101.2 | 49.2 | 5.97 | 44.3 | 2419.7 | 2957.1 | 9707 | 74.5 | 34 | Oil Leakage | Inspect oil seals and replenish oil | Maintenance Due
AIR-005 | A321neo | PW1100G | BOM | 97 | 346 | 97 | 2026-10-19 | 16.2991 | 36 | 12.7 | 719.4 | 682.7 | 102.3 | 48.5 | 5.9 | 44.3 | 2429.4 | 3028 | 9701 | 75.2 | 33 | Bearing Wear | Inspect/replace bearing within 20 flight cycles | Maintenance Due
AIR-005 | A321neo | PW1100G | CDG | 98 | 350.3 | 98 | 2026-10-22 | 32.2722 | 27 | 30 | 714.6 | 685 | 101.8 | 47.9 | 6.01 | 44.2 | 2439.2 | 2992.1 | 9788 | 75.8 | 32 | Bearing Wear | Inspect/replace bearing within 20 flight cycles | Maintenance Due
AIR-005 | A321neo | PW1100G | FRA | 99 | 352.7 | 99 | 2026-10-25 | -8.2371 | 79 | -12.7 | 715 | 688.1 | 100.9 | 47.6 | 5.89 | 44.2 | 2427.4 | 3047.8 | 9881 | 76.5 | 31 | Bearing Wear | Inspect/replace bearing within 20 flight cycles | Maintenance Due
AIR-005 | A321neo | PW1100G | JFK | 100 | 357.3 | 100 | 2026-10-28 | 29.45 | 81 | 21 | 721 | 687.7 | 99.4 | 47.5 | 5.84 | 44.7 | 2452.2 | 3001.6 | 9747 | 77.2 | 30 | Bearing Wear | Inspect/replace bearing within 20 flight cycles | Maintenance Due